## Project
Name | SCIA House
Description | House which showcases all supported objects
Project nr | SCIA-0001-2018
Created | 2018-01-01
Last update | 2021-06-25 11:00
Project type | Building construction
Project kind | New building
Building type | Residential
Status | Under construction
Location | Industrieweg 1007B, 3540 Herk-De-Stad, Belgium
Id | 0be33f18-c783-4836-a84c-8ffdae04c7aa

## Model
Name | SCIA House Details
Description | Model containing all supported objects
Discipline | Load-bearing structure
Level of detail | Detailed
Status | In progress
Owner | SCIA nv
Revision number | SCIA-REV-00213
Created | 2018-01-01
Last update | 2021-06-25 11:00
Source type | Software
Source application | ADM House Builder
SAF Version | 2.0.0
Source company | SCIA nv - Calatrava
Global coordinate system | Z vertical
LCS of cross-section | ZYX
System of units | Metric
National code | EC-Standard-EN
Ignored objects
Ignored groups
Id | 1e3becdb-9aa2-4e19-95aa-672fb111ca26

## StructuralMaterial
Name | Type | Subtype | Quality | Unit mass [kg/m3] | E modulus [MPa] | G modulus [MPa] | Poisson coefficient | Thermal expansion [1/K] | Design properties | Id
C20/25 | Concrete |  | C20/25 | 2500 | 31500 | 13125 | 0.2 | 1e-05 |  | cf4b6b4d-98d8-478c-83b7-f43b772d532f
C20/30 | Concrete |  | C25/30 | 2500 | 31500 | 13125 | 0.2 | 1e-05 |  | e2b9b87d-a4a5-4406-bf88-749282425e1e
C30/37 | Concrete |  | C30/37 | 2500 | 31500 | 13125 | 0.2 | 1e-05 |  | 5c568409-a1e6-407a-ad4d-5baaf70ba531
S235 | Steel |  | S235 | 7850 | 210000 | 80769.2308 | 0.3 | 1.2e-05 |  | 058e48be-dbab-43e1-90df-8403974467b5
S355 | Steel |  | S355 | 7850 | 210000 | 80769.2308 | 0.3 | 1.2e-05 |  | 85b2a56c-2b28-4b35-a531-906e5951624a
EN-AW 5083 | Aluminium |  | EN-AW 5083 | 2700 | 70000 | 26923.0769 | 0.3 | 2.3e-05 |  | f81d1c73-aaed-48bf-8ed5-3a72e8d9d151
EN-AW 8011A | Aluminium |  | EN-AW 8011A | 2700 | 70000 | 26923.0769 | 0.3 | 2.3e-05 |  | 15a5f605-a55e-4d54-bbae-2a95077c2034
D30 (EN 338) | Timber |  | D30 (EN 338) | 420 | 11000 | 690 | 0 | 1e-05 |  | 900d3d56-24c6-4917-98a6-598ec8c5e2ae
C22 (EN 338) | Timber |  | C22 (EN 338) | 420 | 11000 | 690 | 0 | 1e-05 |  | 542e57c6-3722-4746-9f51-ba76bb16e7cf
GL 30c (EN 14080) | Timber |  | GL 30c (EN 14080) | 420 | 11000 | 690 | 0 | 1e-05 |  | 7dd6a582-1350-43b5-b0b4-f4d6b562cf3e
Masonry | Masonry |  | Masonry | 1600 | 3100 | 1240 | 0.25 | 1e-05 |  | 85300d82-77cb-4c0c-9df6-9929f2159801
MAT1 | Other |  | Other | 2500 | 10000 | 10000 | 0.4 | 5e-05 |  | bc64d45a-39c0-439f-80a8-9cdd5081c062

## StructuralCrossSection
Name | Material | Cross-section Type | Shape | Parameters [mm] | Profile | Form code | Description ID of the profile | A [m2] | Iy [m4] | Iz [m4] | It [m4] | Iw [m6] | Wply [m3] | Wplz [m3] | Id
CS1 | C20/25 | Parametric | Rectangle | 250;200 | [10 empty] | e579755b-2ad9-45fa-9171-b9931b557387
CS2 | C20/30 | Parametric | I section | 1000;350;250;150;150;100 | [10 empty] | 45504b92-32be-47b1-8c51-9f2f86ab000d
CS3 | C30/37 | Parametric | T section | 550;350;100;120 | [10 empty] | 5ae6ed45-9deb-43eb-98d2-822f0ad26e18
CS4 | C20/25 | Parametric | L section | 450;250;80;85 | [10 empty] | ad997612-92bc-4f5d-91ba-8b6c95e5d46f
CS5 | C20/30 | Parametric | Circle | 350 | [10 empty] | 4f4999d2-95ca-468a-b4cc-4b09b25f45d7
CS6 | C30/37 | Parametric | Oval | 600;300 | [10 empty] | 9406d6ab-c0dc-4d6d-a984-36c82b09d40b
CS7 | S235 | Parametric | I section | 500;200;200;25;25;15 | [10 empty] | a948bc2e-61bf-48f9-9623-8bf817f648f3
CS8 | S355 | Parametric | I section with haunch | 550;275;25;20;15;15 | [10 empty] | a94d638f-f759-4356-80e6-f229d6b42188
CS9 | S235 | Parametric | Rectangle | 450;300 | [10 empty] | 26032297-f32f-4ae7-b4b0-c752de3a7533
CS10 | S355 | Parametric | Circle | 25 | [10 empty] | 67f7f8e7-7aa3-4a36-ad8e-6d92ee74723e
CS11 | S235 | Parametric | Oval | 150;50 | [10 empty] | 5d626e34-2273-4b6d-995a-fba47e1effb5
CS12 | S355 | Parametric | T section | 625;185;45;40 | [10 empty] | c7ad66e9-1788-44f2-a8aa-bb84820cf057
CS13 | D30 (EN 338) | Parametric | Double rectangle | 250;120;10 | [10 empty] | 94a9577d-b611-41df-9550-8e057053e7b8
CS14 | C22 (EN 338) | Parametric | Triple rectangle | 280;100;5 | [10 empty] | a5a238c1-1a9a-4b06-9b36-ba9cfc115a78
CS15 | D30 (EN 338) | Parametric | T section | 150;45;165;40 | [10 empty] | 0358c7d7-a561-4d53-b35c-80518bfeffd8
CS16 | C22 (EN 338) | Parametric | I section | 200;200;225;50;40;30 | [10 empty] | 9ae4a5e2-104f-4597-ac87-b6f82d9b0ced
CS17 | D30 (EN 338) | Parametric | I section | 250;200;250;30;50;20 | [10 empty] | acb2a44e-3ea4-4ae2-a543-412af6c8a124
CS18 | C22 (EN 338) | Parametric | Double rectangle | 220;280;50 | [10 empty] | fe07d1cb-a63b-4ce9-a70d-59925f786a3b
CS19 | EN-AW 5083 | Parametric | Tube | 200;100;9;6;12 | [10 empty] | 10de80bc-6379-45e3-984a-262f2e086737
CS20 | EN-AW 8011A | Parametric | Pipe | 150;8 | [10 empty] | ea0c7208-53cb-4c22-a5d5-74a604e54ed9
CS21 | EN-AW 5083 | Parametric | Angle | 500;300;25;25;15 | [10 empty] | 756992eb-8e0c-4f99-9d44-b4dffb51ae39
CS22 | EN-AW 8011A | Parametric | Channel | 50;25;4;6;3 | [10 empty] | 8331256e-9e67-420f-816a-baa518f2a9a9
CS23 | EN-AW 5083 | Parametric | T tee | 120;80;6;6;3 | [10 empty] | c12972e1-aa01-4fca-9db4-99e2f89dfe6e
CS24 | EN-AW 8011A | Parametric | Rectangle | 30;30 | [10 empty] | f3bb2b98-01ce-452f-adc8-a3fb1fd9af40
CS25 | Masonry | Parametric | Rectangle | 450;300 | [10 empty] | ed4ad61b-8601-4526-bdeb-d866d7f66ca9
CS26 | S235 | Manufactured |  |  | IPE180 | 1 | 1 | [7 empty] | c077acb2-3acc-49f2-a170-099a49df5e38
CS27 | S235 | Manufactured |  |  | IPE180 | 1 | 1 | [7 empty] | b199fa3d-37ad-4731-b47b-4e967d68f18a
CS28 | S235 | Manufactured |  |  | IPE180 | 1 | 1 | [7 empty] | 7c1abbe5-8f57-47f7-b11b-bad0719a7adb
CS29 | C20/30 | General |  |  | general1 | [9 empty] | 1f83ec02-68aa-43b5-b22b-2f1a0b63b311

## CompositeShapeDef
Name | Material name 1 | Polygon contour 1 | Id
general1 | C20/30 | 200;200¦ 0;200¦ 0;0¦ 200;0

## StructuralPointConnection
Name | Coordinate X [m] | Coordinate Y [m] | Coordinate Z [m] | Id
N1 | 0 | 0 | 0 | 85bb75ff-6718-4444-b508-c34e48d01439
N10 | 2.5 | 12 | 7.2 | aec13b43-4fcc-4d83-9d7e-1614fa9cd8a3
N11 | 2.5 | 4 | 3.6 | 449064e9-c715-4c34-b5a5-6fe3ac054b2d
N12 | 2.5 | 4 | 7.2 | 1c6dc265-baed-4267-97de-38c56c2a46a2
N13 | 2.5 | 8 | 3.6 | b70685f4-6395-4af8-87f2-9857fba91e6f
N14 | 2.5 | 8 | 7.2 | 7cc1ca8a-af97-404b-950d-230b30e968c2
N15 | 5 | 8 | 0 | d7dbe6bc-a4dd-462f-836b-d0ff5d64709e
N16 | 5 | 4 | 0 | 5afad2b9-58b4-4184-a373-3dbd47b9d247
N17 | 5 | 8 | 3.6 | eba7d596-3792-47b2-847b-ef374f2a9b03
N18 | 5 | 4 | 3.6 | a572df33-24b5-495b-8537-6d2d6b5abe11
N19 | 0 | 4 | 3.6 | 66a16030-b857-485c-99f5-d02e3125e565
N2 | 5 | 0 | 0 | 188a7a3c-de1e-4b55-abd4-5bb0487cb736
N20 | 0 | 8 | 3.6 | 6970790d-6ee9-477b-874c-9a888ad5eb0f
N21 | 2.5 | 1 | 7.2 | 6402985c-d69b-4aaf-9d9f-7fc0a7a9b799
N22 | 5 | 1 | 3.6 | b37e2a45-0e91-4f41-9ffb-78e66d5b48e9
N23 | 2.5 | 2 | 7.2 | cddaf217-7c01-4324-af40-8823a153f181
N24 | 5 | 2 | 3.6 | 1081a898-8da3-44b2-93f0-fa9a5d458d71
N25 | 2.5 | 3 | 7.2 | 47ba4fbe-e76e-4fbb-a675-92cd73ebbc2e
N26 | 5 | 3 | 3.6 | 34fc133e-34c3-4d73-bb13-c899315c4dd8
N27 | 0 | 3 | 3.6 | 36cee00e-bef9-4fad-bd1a-789e4264b477
N28 | 0 | 2 | 3.6 | d16a50f4-3147-4679-ad0c-be59972c6c35
N29 | 0 | 1 | 3.6 | d518e14a-2dbb-4773-93fd-c4bfdc55825d
N3 | 5 | 0 | 3.6 | 5cf51698-f5f6-40e9-8044-7ec2508b9182
N30 | 2.5 | 5 | 7.2 | 795ca205-8878-480d-b30b-9e6575c9a54e
N31 | 5 | 5 | 3.6 | 93b88e98-96e1-48df-8574-d4ec14a38e41
N32 | 2.5 | 6 | 7.2 | 533a9b7a-768f-4f87-aa57-d86dd182fa22
N33 | 5 | 6 | 3.6 | df145308-af4f-410f-9b89-f156bab5b9a2
N34 | 2.5 | 7 | 7.2 | cfac4db0-22f3-47c8-ad31-be362d680906
N35 | 5 | 7 | 3.6 | 4704af34-eb67-49f8-ac2d-8f945546dc61
N36 | 0 | 7 | 3.6 | 22bb91e3-0946-4d6c-ab8f-7b825518ea27
N37 | 0 | 6 | 3.6 | 40704ca0-951c-4179-94a9-61d90acc4087
N38 | 0 | 5 | 3.6 | 99cb22d7-1426-4eda-9e20-22479c89f564
N39 | 2.5 | 9 | 7.2 | 53faf882-0971-4334-9cbd-1029839eef9f
N4 | 0 | 0 | 3.6 | 13dd1a52-e201-4b0d-adc5-346524d69043
N40 | 5 | 9 | 3.6 | 719427f5-70b6-439b-872e-1b2c495c6cc0
N41 | 2.5 | 10 | 7.2 | 737f7aa5-5af4-40f3-80de-48673e94862a
N42 | 5 | 10 | 3.6 | d8197de4-ce30-45e8-9fc6-69c3d7fd12c8
N43 | 2.5 | 11 | 7.2 | 7ac8ca45-d083-4920-9d2a-377323cd3e69
N44 | 5 | 11 | 3.6 | 9f7391b7-80b8-46fc-9f52-a570327bb733
N45 | 0 | 11 | 3.6 | 83d7e54e-93a3-4295-a8eb-63aa69f39c3c
N46 | 0 | 10 | 3.6 | 9f565480-8c12-4bc1-88ed-3b8f2436f1f4
N47 | 0 | 9 | 3.6 | 9a5061d6-f236-47e2-a235-136ba3083f8d
N48 | 0 | 11 | 2.6 | 90f13705-afbb-4a4d-94a6-a1c7a46f0068
N49 | 0 | 9 | 2.6 | 26faa55e-3a38-423f-9770-e52bc5d9e5b0
N5 | 5 | 12 | 3.6 | e6ce64d7-a110-4dd3-b998-86c4a7acfc73
N50 | 0 | 9 | 1 | 7ae87b5e-b699-4870-b5a6-7f6af4c7db54
N51 | 0 | 11 | 1 | 2006d7ea-f0dd-4b2e-92c6-4ea87d1b2484
N52 | 0 | 7 | 2.6 | e477400f-6036-46ae-9025-f48642b46df5
N53 | 0 | 5 | 2.6 | daf5e222-ce30-492d-9225-cfd62af0fbc1
N54 | 0 | 5 | 1 | dd566ae8-d681-44c4-bd27-31b282e40ed5
N55 | 0 | 7 | 1 | eec5fc0b-56bd-488a-acad-8e481a9e2dee
N56 | 0 | 3 | 2.6 | 599787c1-02e8-4b26-9498-d08206f3161b
N57 | 0 | 1 | 2.6 | 813a3330-55d4-4849-95c4-c0be6e366e5e
N58 | 0 | 1 | 1 | d55dd622-9a89-4646-853f-49c42dc0199d
N59 | 0 | 3 | 1 | 941cca9d-dab6-4a7f-b73d-e73cd9f44acd
N6 | 0 | 12 | 0 | 2ddf403a-2554-4b32-aa7c-b0336b19de5b
N60 | 0 | -4 | 3.6 | 76b23a3c-df73-422f-a3c1-755952426d14
N61 | 5 | -4 | 3.6 | 93d593d4-9c83-4e19-88fe-9fbef463aa18
N62 | 0 | -4 | 0 | 24df491a-856f-46b2-9d95-6363f7d33ca1
N63 | 2 | -4 | 0 | f29aec37-53a0-488c-b88f-2442b3add5dd
N64 | 2 | -4 | 3.6 | cb8d1003-319e-4d85-9b87-205cdf4101af
N65 | 5 | -4 | 0 | c72875be-0b3a-4e57-8958-caeb0ce196e7
N66 | 2.8 | 0 | 0 | 700f1809-d02d-4d31-ae63-75d0d97e9cc6
N67 | 2.8 | 0 | 2.1 | a2b31ade-303b-46e7-a9b0-d2fb86a7579f
N68 | 4 | 0 | 2.1 | 179b3c45-af2c-424a-b8bc-9fbf97b214f5
N69 | 4 | 0 | 0 | e90e4a71-653e-4ba1-9b00-06341abee8a3
N7 | 5 | 12 | 0 | b8e1b7b2-1edf-4fbd-8bf7-051e1e08ed1d
N70 | 2 | 0 | 3.6 | df436df3-c0dc-4902-9808-3e7fdf39d136
N71 | 2 | 0 | 5.7 | 33ec396b-e87e-4bea-bd1c-2050ecd1ac93
N72 | 3 | 0 | 5.7 | 13f6a795-3370-431f-ad34-85bba3fca1aa
N73 | 3 | 0 | 3.6 | f62de825-5c70-4817-9a67-1a203ae91199
N74 | 5 | 3 | 0 | 9269159e-b63a-4542-8307-98405f88bab7
N75 | 4 | 3 | 0 | 85176a31-dc65-4728-8344-eba1f6582ca0
N76 | 4 | 5 | 0 | 72d733ee-3b12-487e-992a-b61a30d492bf
N77 | 5 | 5 | 0 | 3aa7fc1f-5cd8-4911-ab20-a80b3fa1aa8f
N78 | 5 | 7 | 0 | ea38f550-e660-4602-bff0-3edf5dfac87d
N79 | 4 | 7 | 0 | f888ccd2-c4db-4b84-a9f9-2e0de0df94f5
N8 | 0 | 12 | 3.6 | 16e8f60c-d08b-43d2-8a28-b0c3c574703e
N80 | 4 | 9 | 0 | 87115a67-38a9-4316-a8d5-37c799fff735
N81 | 5 | 9 | 0 | 19bd5fc5-583a-4e41-b041-254abcef2ff7
N82 | 5 | 11.5 | 0 | 3363f4ec-cfa5-443a-a164-daf7ec4a4973
N83 | 0 | 11.5 | 0 | 0db1ef44-f080-4ba0-95fa-6008d298a252
N84 | 5 | 12 | 0 | f180df2c-ed9e-445b-b5eb-3f65959f8a66
N85 | 0 | 0.5 | 0 | e8f2c2d0-26bb-4b82-818a-5f6bc3f2664b
N86 | 5 | 0.5 | 0 | f197039e-1183-4287-b73e-0ef63efcde6d
N9 | 2.5 | 0 | 7.2 | 1a6aae1c-3b30-416a-b92e-6757a411f367
N87 | 1 | -3 | 3.6 | fd38fad7-f8aa-4f86-b90b-696de8d67fdf
N88 | 4 | -3 | 3.6 | d98e4120-1266-4334-8d4e-4590cbdcf348
N89 | 4 | 0 | 3.6 | a7495f21-564e-4b1c-8e88-fe4ce30a7da7
N90 | 4 | -2.5 | 3.6 | a69a9878-2a37-4ab7-8ec1-6afeafc63b22
N91 | 2.5 | 14.5 | 3.6 | f8a586e6-2914-41bf-85a5-0b6ffdd1f7ed
N92 | 2.5 | 14.5 | 5 | 863aaaf7-a1dd-4169-bf89-cf109b25e718
N93 | 0 | 6 | 3 | ed6d6eff-e152-4d13-a394-4221da589342
N94 | 0.837 | -1.04 | 3.6 | c2fbc49a-dcd7-4b8c-bdb3-58895dc32134
N95 | 8 | 0 | 3.6 | ff9a936f-8e0e-450d-97af-16c1a57a3ad4
N96 | 8 | 12 | 3.6 | 9febfc7c-44f3-48c7-9c99-8001b92aa454
N97 | 8 | 0 | 0 | 85a9f884-b781-408d-bfe4-4bde88c461e0
N98 | 8 | 12 | 0 | 2211d601-ec86-4203-a3cb-02d2be5f5f3b
N99 | 6 | 2 | 3.6 | b328522d-b878-41eb-807d-6ae0de7d5cae
N100 | 7 | 2 | 3.6 | 8bdf82c0-b564-48f0-a822-2b4fb42967c5
N101 | 7 | 4 | 3.6 | bc38f66b-9830-4545-8346-b13b55b84a3d
N102 | 6 | 4 | 3.6 | 870044c9-a940-4ef1-b77b-ed342a807a88
N103 | 6 | 8 | 3.6 | a1e2ad22-790d-4fc7-8e27-dd54b5991252
N104 | 7 | 8 | 3.6 | cd90c329-4ac2-4be3-85cf-64ef8e40d480
N105 | 7 | 10 | 3.6 | d60bac4e-4c50-44fd-ac13-e8cb88773fe3
N106 | 6 | 10 | 3.6 | 50909456-9733-4eaf-83fe-4cc70c9408ce
N107 | 10 | -4 | 0
N108 | 10 | 1 | 0
N109 | 14 | -4 | 0
N110 | 14 | 1 | 0
N111 | 16 | -4 | 0
N112 | 22 | -4 | 0
N113 | 16 | 1 | 0
N114 | 22 | 1 | 0
N115 | 30 | -4 | 0
N116 | 30 | 1 | 0
N117 | 28 | 1 | 0
N118 | 25 | -1 | 0
N119 | 25 | -4 | 0
N120 | 29 | -1 | 0
N121 | 28 | -3 | 0
N122 | 28 | 0 | 0
N123 | 26 | -3 | 0
N124 | 95 | 109 | 0
N125 | 95 | 109 | 3
N126 | 93 | 109 | 1
N127 | 99 | 109 | 1

## StructuralCurveEdge
Name | 2D Member | Nodes | Segments | Parent ID | Id
ES1 | S8 | N87;N88 | Line |  | 0d69cb03-516c-4711-b31c-92460f915b70
ES2 | S8 | N89;N90 | Line |  | a35aa96a-8c7a-4746-a968-26dbbd71842f
ES3 | S8 | N87;N90;N94 | Circular Arc |  | ed339d6f-ac00-4dbc-8c17-3cf723f158d0

## StructuralCurveMember
Name | Type | Cross section | Arbitrary definition | Nodes | Segments | Begin node | End node | Internal nodes | Length [m] | Geometrical shape | LCS | LCS Rotation [deg] | Coordinate X [m] | Coordinate Y [m] | Coordinate Z [m] | System line | Structural Y Eccentricity of Beg Node [mm] | Structural Y Eccentricity of End Node [mm] | Structural Z Eccentricity of Beg Node [mm] | Structural Z Eccentricity of End Node [mm] | Analysis Y Eccentricity of Beg Node [mm] | Analysis Y Eccentricity of End Node [mm] | Analysis Z Eccentricity of Beg Node [mm] | Analysis Z Eccentricity of End Node [mm] | Layer | Behaviour in analysis | Color | Parent ID | Id
B1 | Column | CS1 | AD1 | N11;N12 | Line | N11 | N12 |  | 3.6 | Line | Y by vector | 0 | 0 | 1 | 0 | Top left | 0 | 0 | 0 | 0 | 0 | 0 | 0 | 0 | Layer2 | Axial force only | #FF00E400 |  | 0072e80b-7ab4-4852-a3a4-6c15d64566b8
B2 | Column | CS12 |  | N13;N14 | Line | N13 | N14 |  | 3.6 | Line | Y by vector | 45 | 0 | 1 | 0 | Top left | 0 | 0 | 0 | 0 | 0 | 0 | 0 | 0 | Layer2 | Axial force only | #FF00E400 |  | 4dbde650-5df4-4ff2-ad91-176fd5a7b41e
B3 | Column | CS23 |  | N15;N17 | Line | N15 | N17 |  | 3.6 | Line | Y by vector | 0 | 0 | 1 | 0 | Top left | 0 | 0 | 0 | 0 | 0 | 0 | 0 | 0 | Layer2 | Axial force only | #FF808080 |  | 2dd5d9d2-fff1-4f99-8439-85af19e60776
B4 | Column | CS27 |  | N16;N18 | Line | N16 | N18 |  | 3.6 | Line | Y by vector | 0 | 0 | 1 | 0 | Top left | 0 | 0 | 0 | 0 | 0 | 0 | 0 | 0 | Layer2 | Axial force only | #FF808080 |  | 8abd58ac-b844-43d4-8a14-ec0fe67fff84
B5 | Column | CS28 |  | N9;N12 | Line | N9 | N12 |  | 4 | Line | Y by vector | 0 | 0 | 1 | 0 | Top left | 0 | 0 | 0 | 0 | 0 | 0 | 0 | 0 | Layer2 | Axial force only | #FFFFFF00 |  | 2dc97cfb-39c0-447d-b436-35baf4aff00b
B6 | Column | CS28 |  | N12;N14 | Line | N12 | N14 |  | 4 | Line | Y by vector | 0 | 0 | 1 | 0 | Top left | 0 | 0 | 0 | 0 | 0 | 0 | 0 | 0 | Layer2 | Axial force only | #FFFFFF00 |  | bf93b59d-b04f-406f-ae10-ac6dfeda4880
B7 | Column | CS28 |  | N14;N10 | Line | N14 | N10 |  | 4 | Line | Y by vector | 0 | 0 | 1 | 0 | Top left | 0 | 0 | 0 | 0 | 0 | 0 | 0 | 0 | Layer2 | Axial force only | #FFFFFF00 |  | e0944c4d-4ae9-4275-b47f-2c54deee5227
B10 | Column | CS2 |  | N21;N22 | Line | N21 | N22 |  | 4.3829 | Line | Y by vector | 45 | 0 | 1 | 0 | Top left | 0 | 0 | 0 | 0 | 0 | 0 | 0 | 0 | Layer2 | Axial force only | #FFFF00FF |  | bc3913c1-6e78-4c66-98ea-f50cbe813f3b
B11 | Column | CS3 |  | N23;N24 | Line | N23 | N24 |  | 4.3829 | Line | Y by vector | 125 | 0 | 1 | 0 | Top left | 0 | 0 | 0 | 0 | 0 | 0 | 0 | 0 | Layer2 | Axial force only | #FFFF00FF |  | 5d1c6bb1-c794-4d55-bd1e-2780624f86e3
B12 | Column | CS4 |  | N25;N26 | Line | N25 | N26 |  | 4.3829 | Line | Y by vector | 360 | 0 | 1 | 0 | Top left | 0 | 0 | 0 | 0 | 0 | 0 | 0 | 0 | Layer2 | Axial force only | #FFFF00FF |  | 1fa7f73f-7528-4672-95a9-9862311542df
B13 | Column | CS5 |  | N25;N27 | Line | N25 | N27 |  | 4.3829 | Line | Y by vector | 45 | 0 | 1 | 0 | Top left | 0 | 0 | 0 | 0 | 0 | 0 | 0 | 0 | Layer2 | Axial force only | #FFFF00FF |  | 38d0aeca-8ef0-4687-99a0-8c307d4907d3
B14 | Column | CS6 |  | N23;N28 | Line | N23 | N28 |  | 4.3829 | Line | Y by vector | 33 | 0 | 1 | 0 | Top left | 0 | 0 | 0 | 0 | 0 | 0 | 0 | 0 | Layer2 | Axial force only | #FFFF00FF |  | 43f9e665-32a3-42ab-bbc0-866a9a3f2881
B15 | Column | CS7 |  | N21;N29 | Line | N21 | N29 |  | 4.3829 | Line | Y by vector | 0 | 0 | 1 | 0 | Top left | 0 | 0 | 0 | 0 | 0 | 0 | 0 | 0 | Layer2 | Axial force only | #FFFF00FF |  | 4fd392b1-034c-42c5-9dec-269f67cd2527
B16 | Column | CS8 |  | N30;N31 | Line | N30 | N31 |  | 4.3829 | Line | Y by vector | 0 | 0 | 1 | 0 | Top left | 0 | 0 | 0 | 0 | 0 | 0 | 0 | 0 | Layer2 | Axial force only | #FFFF00FF |  | 9b7ae893-cadc-4821-830e-9cdb6e10b2c1
B17 | Column | CS9 |  | N32;N33 | Line | N32 | N33 |  | 4.3829 | Line | Y by vector | 0 | 0 | 1 | 0 | Top left | 0 | 0 | 0 | 0 | 0 | 0 | 0 | 0 | Layer2 | Axial force only | #FFFF00FF |  | 64ce17df-e5fb-49dd-8945-96e6a8e7d14f
B18 | Column | CS10 |  | N34;N35 | Line | N34 | N35 |  | 4.3829 | Line | Y by vector | 0 | 0 | 1 | 0 | Top left | 0 | 0 | 0 | 0 | 0 | 0 | 0 | 0 | Layer2 | Axial force only | #FFFF00FF |  | 6627dc9f-0b0b-4be7-9bce-4847f33abac8
B19 | Column | CS11 |  | N34;N36 | Line | N34 | N36 |  | 4.3829 | Line | Y by vector | 0 | 0 | 1 | 0 | Top left | 0 | 0 | 0 | 0 | 0 | 0 | 0 | 0 | Layer2 | Axial force only | #FFFF00FF |  | 7d4e1cba-3cff-4b26-9607-a078eafd44ba
B20 | Column | CS13 |  | N32;N37 | Line | N32 | N37 |  | 4.3829 | Line | Y by vector | 0 | 0 | 1 | 0 | Top left | 0 | 0 | 0 | 0 | 0 | 0 | 0 | 0 | Layer2 | Axial force only | #FFFF00FF |  | 2bdee9a2-961e-446e-9239-aacb01daae30
B21 | Column | CS14 |  | N30;N38 | Line | N30 | N38 |  | 4.3829 | Line | Y by vector | 0 | 0 | 1 | 0 | Top left | 0 | 0 | 0 | 0 | 0 | 0 | 0 | 0 | Layer2 | Axial force only | #FFFF00FF |  | c2c86c75-d948-4d03-bcd8-e061611ec209
B22 | Column | CS15 |  | N39;N40 | Line | N39 | N40 |  | 4.3829 | Line | Y by vector | 0 | 0 | 1 | 0 | Top left | 0 | 0 | 0 | 0 | 0 | 0 | 0 | 0 | Layer2 | Axial force only | #FFFF00FF |  | 6be15a59-789d-4b2e-a1d3-4012bb725bce
B23 | Column | CS16 |  | N41;N42 | Line | N41 | N42 |  | 4.3829 | Line | Y by vector | 0 | 0 | 1 | 0 | Top left | 0 | 0 | 0 | 0 | 0 | 0 | 0 | 0 | Layer2 | Axial force only | #FFFF00FF |  | 100a4d7f-59e3-4970-b98b-c8a3c4cac895
B24 | Column | CS17 |  | N43;N44 | Line | N43 | N44 |  | 4.3829 | Line | Y by vector | 0 | 0 | 1 | 0 | Top left | 0 | 0 | 0 | 0 | 0 | 0 | 0 | 0 | Layer2 | Axial force only | #FFFF00FF |  | 154104c4-50af-482b-a7e6-bb9f686bdaa3
B25 | Column | CS18 |  | N43;N45 | Line | N43 | N45 |  | 4.3829 | Line | Y by vector | 0 | 0 | 1 | 0 | Top left | 0 | 0 | 0 | 0 | 0 | 0 | 0 | 0 | Layer2 | Axial force only | #FFFF00FF |  | 9667cdd7-3330-4cab-8d6e-bc60b38d2ced
B26 | Column | CS19 |  | N41;N46 | Line | N41 | N46 |  | 4.3829 | Line | Y by vector | 0 | 0 | 1 | 0 | Top left | 0 | 0 | 0 | 0 | 0 | 0 | 0 | 0 | Layer2 | Axial force only | #FFFF00FF |  | 30483827-6f99-49a9-930d-fc760fbf5fb2
B27 | Column | CS20 |  | N39;N47 | Line | N39 | N47 |  | 4.3829 | Line | Y by vector | 0 | 0 | 1 | 0 | Top left | 0 | 0 | 0 | 0 | 0 | 0 | 0 | 0 | Layer2 | Axial force only | #FFFF00FF |  | 102a2f90-6470-4986-9214-2dc4628bf126
B28 | Column | CS21 |  | N12;N18 | Line | N12 | N18 |  | 4.3829 | Line | Y by vector | 0 | 0 | 1 | 0 | Top left | 0 | 0 | 0 | 0 | 0 | 0 | 0 | 0 | Layer2 | Axial force only | #FFFF00FF |  | e89b4a16-ee24-4aac-82ee-7b317b9a2290
B29 | Column | CS22 |  | N12;N19 | Line | N12 | N19 |  | 4.3829 | Line | Y by vector | 0 | 0 | 1 | 0 | Top left | 0 | 0 | 0 | 0 | 0 | 0 | 0 | 0 | Layer2 | Axial force only | #FFFF00FF |  | feed198b-f3d5-40db-a977-3cafc592c5ca
B30 | Column | CS24 |  | N14;N17 | Line | N14 | N17 |  | 4.3829 | Line | Y by vector | 0 | 0 | 1 | 0 | Top left | 0 | 0 | 0 | 0 | 0 | 0 | 0 | 0 | Layer2 | Axial force only | #FFFF00FF |  | faf7c4fd-c176-42c6-a80b-fa6534092c0f
B31 | Column | CS25 |  | N14;N20 | Line | N14 | N20 |  | 4.3829 | Line | Y by vector | 0 | 0 | 1 | 0 | Top left | 0 | 0 | 0 | 0 | 0 | 0 | 0 | 0 | Layer2 | Axial force only | #FFFF00FF |  | 28f3f8ec-515e-43b2-b4bd-b75445649ea1
B35 | Column | CS26 |  | N65;N61 | Line | N65 | N61 |  | 3.6 | Line | Y by vector | 0 | 0 | 1 | 0 | Top left | 0 | 0 | 0 | 0 | 0 | 0 | 0 | 0 | Layer2 | Axial force only | #FFFF00FF |  | e32869ee-ea8a-49f3-b9dd-0fe6097f563d
B36 | Column | CS26 |  | N10;N92;N91 | Circular Arc | N10 | N91 |  | 0 | Circular Arc | Y by vector | 0 | 0 | 1 | 0 | Top left | 0 | 0 | 0 | 0 | 0 | 0 | 0 | 0 | Layer2 | Axial force only | #FFFFFF00 |  | 37f81e6c-7172-47a4-a4c7-ad6081208ca0
B37 | Column | CS26 |  | N95;N97 | Line | N95 | N97 |  | 3.6 | Line | Y by vector | 0 | 0 | 1 | 0 | Top left | 0 | 0 | 0 | 0 | 0 | 0 | 0 | 0 | Layer2 | Axial force only | #FF808080 |  | 8809f1f9-82d6-4188-a9d9-a69487ffc57c
B38 | Column | CS26 |  | N96;N98 | Line | N96 | N98 |  | 3.6 | Line | Y by vector | 0 | 0 | 1 | 0 | Top left | 0 | 0 | 0 | 0 | 0 | 0 | 0 | 0 | Layer2 | Axial force only | #FF808080 |  | 146b0558-1763-48eb-b10f-da95cdb0b74e
B39 | beam | CS1 |  | N107;N108 | Line | N107 | N108 |  | 5 | Line | Y by vector | 0 | 0 | 1 | 0 | Centre | 0 | 0 | 0 | 0 | 0 | 0 | 0 | 0 | Layer2 | Standard
B40 | beam | CS1 |  | N109;N110 | Line | N109 | N110 |  | 5 | Line | Y by vector | 0 | 0 | 1 | 0 | Centre | 0 | 0 | 0 | 0 | 0 | 0 | 0 | 0 | Layer2 | Standard
B43 | beam | CS1 |  | N111;N113 | Line | N111 | N113 |  | 5 | Line | Y by vector | 0 | 0 | 1 | 0 | Centre | 0 | 0 | 0 | 0 | 0 | 0 | 0 | 0 | Layer2 | Standard
B44 | beam | CS1 |  | N112;N114 | Line | N112 | N114 |  | 5 | Line | Y by vector | 0 | 0 | 1 | 0 | Centre | 0 | 0 | 0 | 0 | 0 | 0 | 0 | 0 | Layer2 | Standard
B45 | Beam | CS1 |  | N115;N116;N117;N118;N119;N115 | Line;Line;Circular Arc;Line | N115 | N119 |  |  | Polyline | Z by vector | 0 | 0 | 0 | 1 | Centre | 0 | 0 | 0 | 0 | 0 | 0 | 0 | 0 | Layer2 | Standard
B46 | Beam | CS1 |  | N120;N121 | Line | N120 | N121 |  | 2.236 | Line | Z by vector | 0 | 0 | 0 | 1 | Centre | 0 | 0 | 0 | 0 | 0 | 0 | 0 | 0 | Layer2 | Standard
B47 | Beam | CS1 |  | N122;N123 | Line | N122 | N123 |  | 3.606 | Line | Z by vector | 0 | 0 | 0 | 1 | Centre | 0 | 0 | 0 | 0 | 0 | 0 | 0 | 0 | Layer2 | Standard
B48 | CS26 | CS26 |  | N124;N125 | Line | N124 | N125 |  | 3 | Line | Z by vector | 0 | -1 | 0 | 0 | Centre | 0 | 0 | 0 | 0 | 0 | 0 | 0 | 0 | Layer1 | Standard | #FFFF00FF |  | 8473085e-7d26-4fac-829e-cebc9d9e8b6b
B49 | CS26 | CS26 |  | N126;N127 | Line | N126 | N127 |  | 6 | Line | Z by vector | 0 | 0 | 0 | 1 | Centre | 0 | 0 | 0 | 0 | 0 | 0 | 0 | 0 | Layer1 | Standard | #FFFF00FF |  | 7707bdd9-7e28-4c17-93ec-24f50685ddbe

## StructuralCurveMemberVarying
Name | Cross sections 1 | Span 1 | Alignment 1 | Cross sections 2 | Span 2 | Alignment 2 | Cross sections 3 | Span 3 | Alignment 3 | Id
AD1 | CS1 | 0.25 | Centre | CS1,CS9 | 0.5 | Left | CS1 | 0.25 | Centre | f74061fa-4f11-413b-9860-4edd4ea9e7b9

## StructuralCurveMemberRib
Name | 2D member | Cross section | Nodes | Segments | Begin node | End node | Internal nodes | Length [m] | Geometrical shape | Alignment | Eccentricity ez [mm] | Type of connection | Shape of the rib | Layer | Behaviour in analysis | Effective width | Width left for check [mm] | Width right for check [mm] | Width left for internal forces [mm] | Width right for internal forces [mm] | Color | Parent ID | Id
B37 | S6 | CS1 | N76;N79 | Line | N76 | N79 |  | 2 | Line | Bottom | 0 | User-Defined Eccentricity | T non-symmetric | Layer2 | Axial force only | Number of thickness | 2 | 1.5 | 2 | 1.5 | #FFFA8072 |  | 63c4216e-843a-4165-8e05-bde3bfd14546

## StructuralSurfaceMember
Name | Type | Material | Thickness type | Thickness [mm] | System plane at | Nodes | Internal nodes | Edges | Area [m2] | Layer | LCS Type | Coordinate X [m] | Coordinate Y [m] | Coordinate Z [m] | LCS Rotation [deg] | Structural Z Eccentricity [mm] | Analysis Z Eccentricity [mm] | Shape | Behavior in analysis | Color | Parent ID | Id
S1 | Plate | C20/25 | Constant | 1 | Centre | N1;N2;N3;N4 |  | Line;Line;Line;Line | 18 | surface layer | X by vector | 1 | 0 | 0 | 0 | 0 | 0 | Flat | Membrane | #FFFFFF00 |  | c1a2738a-ef56-46c8-a628-2f62cc93914b
S2 | Plate | C20/25 | Constant | 1 | Centre | N6;N7;N5;N8 |  | Line;Line;Line;Line | 18 | surface layer | X by vector | 1 | 0 | 0 | 0 | 0 | 0 | Flat | Membrane | #FFFFFF00 |  | bf802075-abe7-4905-b960-34c8e7d2e325
S3 | Plate | C20/25 | Constant | 1 | Centre | N4;N3;N9 |  | Line;Line;Line | 9 | surface layer | X by vector | 1 | 0 | 0 | 0 | 0 | 0 | Flat | Membrane | #FFFFFF00 |  | 79cfc414-0d8e-4c1b-82ed-176ec8448ad0
S4 | Plate | C20/25 | Constant | 1 | Centre | N8;N5;N10 |  | Line;Line;Line | 9 | surface layer | X by vector | 1 | 0 | 0 | 0 | 0 | 0 | Flat | Membrane | #FFFFFF00 |  | 9e9edb02-e2b6-48b7-9c43-6dbfbbcdff86
S5 | Plate | C20/25 | Constant | 1 | Centre | N4;N3;N5;N91;N8 |  | Line;Line;Circular Arc;Line | 69.7545 | surface layer | X by vector | 1 | 0 | 0 | 0 | 0 | 0 | Flat | Membrane | #FFFFFF00 |  | 7efaebbc-9866-40b8-a2f3-f92eec0fc0ca
S6 | Plate | C20/25 | Constant | 250 | Centre | N1;N2;N7;N6 |  | Line;Line;Line;Line | 60 | surface layer | X by vector | 1 | 0 | 0 | 0 | 0 | 0 | Flat | Membrane | #FFFFFF00 |  | 0af789da-a4a6-47a6-a352-565c847884ee
S7 | Plate | C20/25 | Constant | 1 | Centre | N6;N1;N4;N8 |  | Line;Line;Line;Line | 43.2 | surface layer | X by vector | 0 | 1 | 0 | 0 | 0 | 0 | Flat | Membrane | #FFFFFF00 |  | 086ae104-64c8-432b-bab5-a37d3bc09b8f
S8 | Plate | C20/25 | Constant | 1 | Centre | N60;N61;N3;N4 |  | Line;Line;Line;Line | 20 | surface layer | Tilt of vector defined by point | -4 | 1 | 0 | 0 | 0 | 0 | Flat | Membrane | #FFFFFF00 |  | 1a36e46e-7c78-4f88-b024-ceed40aa2190
S9 | Plate | C20/25 | Constant | 1 | Centre | N1;N62;N60;N4 |  | Line;Line;Line;Line | 14.4 | surface layer | X by vector | 0 | 1 | 0 | 0 | 0 | 0 | Flat | Membrane | #FFFFFF00 |  | 20a345c5-0980-4bbc-8767-d3d1a273f2de
S10 | Plate | C20/25 | Constant | 1 | Centre | N62;N63;N64;N60 |  | Line;Line;Line;Line | 7.2 | surface layer | X by vector | 1 | 0 | 0 | 45 | 0 | 0 | Flat | Membrane | #FFFFFF00 |  | 8ef867a9-cfcd-4455-bddf-206c373f864d
S1v | Plate | C20/25 | Variable in direction XY | N3:300;N5:300;N95:150 | Centre | N3;N95;N96;N5 |  | Line;Line;Line;Line | 36 | surface layer | X by vector | 1 | 0 | 0 | 0 | 0 | 0 | Flat | Membrane | #FFFFFF00 |  | 11bc8da9-c680-4527-a52c-513c2c86145e

## StructuralSurfaceMemberOpening
Name | 2D Member | Nodes | Edges | Area [m2] | Parent ID | Id
O1 | S7 | N48;N49;N50;N51 | Line;Line;Line;Line | 3.2 |  | 9bf0d20c-80cf-4290-8568-404c35a32fe4
O2 | S7 | N52;N93;N53;N54;N55 | Circular Arc;Line;Line;Line | 3.7404 |  | fd4a9bb3-4145-4c5f-ae86-83c48f15d63a
O3 | S7 | N56;N57;N58;N59 | Line;Line;Line;Line | 3.2 |  | d8b617d9-5608-453a-9af6-fc8c2f8456d0
O4 | S1 | N66;N67;N68;N69 | Line;Line;Line;Line | 2.52 |  | 7735eb56-74a3-4bc7-94d5-6deca7787f7e
O5 | S3 | N70;N71;N72;N73 | Line;Line;Line;Line | 2.1 |  | 9a5125e9-7b38-4eda-b3b6-5bc58f2e9c71
O6 | S1v | N99;N100;N101;N102 | Line;Line;Line;Line | 2 |  | 0292d7ca-5c48-440b-9152-ba4355541fa7
O7 | S1v | N103;N104;N105;N106 | Line;Line;Line;Line | 2 |  | 7064103b-d6cd-4255-98e2-97d6f26d3b9c

## StructuralSurfaceMemberRegion
Name | Material | Thickness [mm] | System plane at | 2D Member | Nodes | Edges | Eccentricity ez [mm] | Area [m2] | Parent ID | Id
R1 | C20/25 | 25 | Top | S6 | N74;N75;N76;N77 | Line;Line;Line;Line | 1.25 | 2 |  | ab90e40a-d9da-4a8a-a9c0-2199ff2aa229
R2 | C20/25 | 25 | Top | S6 | N78;N79;N80;N81 | Line;Line;Line;Line | 1.25 | 2 |  | 9a0659ae-bfa9-4211-b8d8-5a6d6e2fa6be
R3 | C20/25 | 25 | Top | S6 | N6;N7;N82;N83 | Line;Line;Line;Line | 1.25 | 2.5 |  | 32d2e89e-f4f4-4121-a6ac-5ccd6462ef3e
R4 | C20/25 | 25 | Top | S6 | N1;N2;N86;N85 | Line;Line;Line;Line | 1.25 | 2.5 |  | 48a157c8-35fc-4a7b-9ef1-914ba7a8ccb6

## StructuralStorey
Name | Height level [m] | Id
Ground floor | 0 | f9aec47f-d37b-417a-bd9a-3e29a48c4d79
First floor | 3.6 | debac776-48fb-4637-8991-0e7d173a5754

## StructuralProxyElement
Name | Material | Color | Layer | Id
GS1 | C20/25 | #FF9370DB | StructuralProxyElement | 0ea2b2e1-a43e-44e0-aa85-c168131300db

## StructuralProxyElementVertices
Structural proxy element | Index | X [m] | Y [m] | Z [m]
GS1 | 0 | 0 | 0 | 0
GS1 | 1 | 4 | 0 | 0
GS1 | 2 | 4 | 0 | 4
GS1 | 3 | 0 | 0 | 4
GS1 | 4 | 0 | 4 | 0
GS1 | 5 | 4 | 4 | 0
GS1 | 6 | 4 | 4 | 4
GS1 | 7 | 0 | 4 | 4
GS1 | 8 | 1 | 1 | 0
GS1 | 9 | 3 | 1 | 0
GS1 | 10 | 3 | 3 | 0
GS1 | 11 | 1 | 3 | 0
GS1 | 12 | 1 | 1 | 4
GS1 | 13 | 3 | 1 | 4
GS1 | 14 | 3 | 3 | 4
GS1 | 15 | 1 | 3 | 4

## StructuralProxyElementFaces
Structural proxy element | Index | Definition
GS1 | 0 | (0,1,2,3)
GS1 | 1 | (1,5,6,2)
GS1 | 2 | (5,4,7,6)
GS1 | 3 | (4,0,3,7)
GS1 | 4 | (4,5,1,0)¦(11,8,9,10)
GS1 | 5 | (3,2,6,7)¦(12,15,14,13)
GS1 | 6 | (8,9,13,12)
GS1 | 7 | (9,10,14,13)
GS1 | 8 | (10,11,15,14)
GS1 | 9 | (11,8,12,15)

## StructuralPointSupport
Name | Type | Node | ux | uy | uz | fix | fiy | fiz | Stiffness X [MN/m] | Stiffness Y [MN/m] | Stiffness Z [MN/m] | Stiffness Fix [MNm/rad] | Stiffness Fiy [MNm/rad] | Stiffness Fiz [MNm/rad] | Id
Sn1 | Fixed | N65 | Rigid | Rigid | Rigid | Rigid | Rigid | Rigid | [6 empty] | 19bd19e6-da47-4a09-add9-7f61168309d8

## StructuralSurfaceConnection
Name | 2D Member | 2D Member Region | Subsoil | Description | C1x [MN/m3] | C1y [MN/m3] | C1z Spring | C1z [MN/m3] | C2x [MN/m] | C2y [MN/m] | Parent ID | Id
SS1 | S6 |  | Gravel | Very silty / stiff | 120 | 100 | Flexible | 160 | 120 | 125 |  | 956d27ac-2d9d-40ee-895a-f33db7ef6942
SS2 | S6 | R3 | Sand | wet | 100 | 90 | Linear | 80 | 70 | 60 |  | a0d39be4-32c8-4f80-b6ec-2a90942aba9e

## StructuralCurveConnection
Name | Type | Member | Member rib | ux | uy | uz | fix | fiy | fiz | Stiffness X [MN/m2] | Stiffness Y [MN/m2] | Stiffness Z [MN/m2] | Stiffness Fix [MNm/rad/m] | Stiffness Fiy [MNm/rad/m] | Stiffness Fiz [MNm/rad/m] | Coordinate system | Coordinate definition | Origin | Start point [m] | End point [m] | Parent ID | Id
Slb2 | Custom | B4 |  | Flexible | Flexible | Flexible | Flexible | Flexible | Flexible | 0 | 0 | 0 | 0 | 0 | 0 | Global | Absolute | From end | 0.2 | 1.5 |  | ac762b07-95f7-4675-997d-57d2b9be3874
Slb3 | Hinged |  | B37 | Rigid | Rigid | Rigid | Free | Free | Free | [6 empty] | Global | Relative | From start | 0 | 1 |  | 419b3e52-3765-4821-9c94-63148c2e2939

## StructuralEdgeConnection
Name | Type | Boundary Condition | 2D Member | 2D Member Region | 2D Member Opening | Edge | ux | uy | uz | fix | fiy | fiz | Stiffness X [MN/m2] | Stiffness Y [MN/m2] | Stiffness Z [MN/m2] | Stiffness Fix [MNm/rad/m] | Stiffness Fiy [MNm/rad/m] | Stiffness Fiz [MNm/rad/m] | Coordinate system | Coordinate definition | Origin | Start point [m] | End point [m] | Parent ID | Id
Sle1 | Custom | On edge | S9 |  |  | 1 | Rigid | Rigid | Rigid | Free | Rigid | Rigid | [6 empty] | Global | Relative | From start | 0 | 1 |  | c9a75f07-0abe-46f6-9194-0007b1c98858
Sle2 | Hinged | On opening edge |  |  | O6 | 1 | Rigid | Rigid | Rigid | Free | Free | Free | [6 empty] | Global | Relative | From start | 0 | 1 |  | bb5e4f00-ddfb-4357-ad48-b4a98ca2058a

## RelConnectsStructuralMember
Name | Member | Position | ux | uy | uz | fix | fiy | fiz | Stiffness X [MN/m] | Stiffness Y [MN/m] | Stiffness Z [MN/m] | Stiffness Fix [MNm/rad] | Stiffness Fiy [MNm/rad] | Stiffness Fiz [MNm/rad] | Parent ID | Id
H1 | B10 | Both | Rigid | Rigid | Rigid | Rigid | Free | Rigid | [7 empty] | 21f03d1c-149c-4618-b2ac-06a5d785eeed
H2 | B11 | Both | Rigid | Rigid | Rigid | Rigid | Free | Rigid | [7 empty] | d89f9b2d-d40b-4e2f-a5f4-82a2623bf375
H3 | B12 | Both | Rigid | Rigid | Rigid | Rigid | Free | Rigid | [7 empty] | 73f3889f-4407-4672-bd17-fbe3ca0092ff
H4 | B16 | Both | Rigid | Rigid | Rigid | Rigid | Free | Rigid | [7 empty] | 36613926-17f7-484c-84be-79cb45700c99
H5 | B17 | Both | Rigid | Rigid | Rigid | Rigid | Free | Rigid | [7 empty] | b47bd6c5-577b-4dc4-ac23-8acd903e832c
H6 | B18 | Both | Rigid | Rigid | Rigid | Rigid | Free | Rigid | [7 empty] | 28e823ab-be4b-4f5e-be20-380ffb1085da
H7 | B22 | Both | Rigid | Rigid | Rigid | Rigid | Free | Rigid | [7 empty] | 4cf44614-550f-4ab0-8c34-ae8cf759bcaf
H8 | B23 | Both | Rigid | Rigid | Rigid | Rigid | Free | Rigid | [7 empty] | bd1fd9ce-5448-4fc8-8181-0effe06c929b
H9 | B24 | Both | Rigid | Rigid | Rigid | Rigid | Free | Rigid | [7 empty] | e5714193-c641-41eb-8dc2-05b02ad507f8
H18 | B25 | Both | Rigid | Rigid | Rigid | Rigid | Free | Rigid | [7 empty] | 87722a71-c343-4901-985c-1177db0bd01d
H19 | B26 | Both | Rigid | Rigid | Rigid | Rigid | Free | Rigid | [7 empty] | f684d63d-24b0-483b-be0e-c8b4fd782aab
H20 | B27 | Both | Rigid | Rigid | Rigid | Rigid | Free | Rigid | [7 empty] | 69fc3c7a-1ef5-43b8-9c23-f0c55d3f3527
H21 | B29 | Both | Rigid | Rigid | Rigid | Rigid | Free | Rigid | [7 empty] | e4b89896-455d-4318-8f42-63a5b518a878
H22 | B31 | Both | Rigid | Rigid | Rigid | Rigid | Free | Rigid | [7 empty] | 51d8aba3-ce6f-45b8-a098-b33ddc74dac6
H17 | B21 | Both | Rigid | Rigid | Rigid | Free | Free | Rigid | [7 empty] | 8a1a1cdd-8c73-42de-8c2c-73b78c39e940
H10 | B28 | Both | Rigid | Rigid | Rigid | Free | Free | Rigid | [7 empty] | e741af5d-d426-4ebb-88b6-659fb143c857
H11 | B30 | Begin | Rigid | Rigid | Rigid | Rigid | Free | Free | [7 empty] | b2843b6a-1e6b-47eb-8b8f-922386524e16
H12 | B13 | End | Rigid | Rigid | Rigid | Free | Free | Free | [7 empty] | 15835af4-3451-4eae-b187-6e7919635840
H13 | B14 | Both | Free | Rigid | Rigid | Rigid | Free | Rigid | [7 empty] | 6c5cf669-678e-4e70-a9e3-dbff7aca135c
H14 | B15 | Both | Rigid | Free | Rigid | Rigid | Free | Rigid | [7 empty] | 9d8a36eb-ab4f-46cf-9ea2-57b55a3cd5cb
H15 | B19 | Both | Rigid | Rigid | Free | Rigid | Free | Rigid | [7 empty] | 8463a9f5-30ac-4a8a-91f6-30de06e1df05
H16 | B20 | Both | Free | Free | Free | Free | Rigid | Rigid | [7 empty] | 1f6bb359-24fa-4ff7-a60a-72e99cd6c5f9

## RelConnectsSurfaceEdge
Name | 2D Member | Edge | ux | uy | uz | fix | fiy | fiz | Stiffness X [MN/m2] | Stiffness Y [MN/m2] | Stiffness Z [MN/m2] | Stiffness Fix [MNm/rad/m] | Stiffness Fiy [MNm/rad/m] | Stiffness Fiz [MNm/rad/m] | Coordinate definition | Origin | Start point [m] | End point [m] | Parent ID | Id
L1 | S8 | 3 | Rigid | Rigid | Rigid | Free | Rigid | Rigid | [6 empty] | Relative | From start | 0 | 1 |  | 2d13b3ab-ded3-4009-8ae8-04ef197c83e3
L2 | S8 | 0 | Rigid | Rigid | Rigid | Free | Rigid | Rigid | [6 empty] | Absolute | From start | 0 | 0.2 |  | af664986-332e-4f1c-b703-3cdf11ba6e3b
L3 | S8 | 2 | Rigid | Rigid | Rigid | Free | Rigid | Rigid | [6 empty] | Relative | From start | 0 | 1 |  | a86f7e32-dc4f-4144-8580-cad15ef527e4

## RelConnectsRigidCross
Name | 1D Members | Type | u1 | u2 | u | fi1 | fi2 | fi | Stiffness u1 [MN/m] | Resistance u1 [MN] | Stiffness u2 [MN/m] | Resistance u2 [MN] | Stiffness u [MN/m] | Resistance u [MN] | Stiffness fi1 [MNm/rad] | Resistance fi1 [MNm] | Stiffness fi2 [MNm/rad] | Resistance fi2 [MNm] | Stiffness fi [MNm/rad] | Resistance fi [MNm] | Parent ID | Id
CL1 | B48;B49 | Fixed | Rigid | Rigid | Rigid | Rigid | Rigid | Rigid | [13 empty] | 0be4aa8b-df0c-46be-90ae-120990378140

## RelConnectsRigidLink
Name | Nodes | Hinge position | ux | uy | uz | fix | fiy | fiz | Stiffness X [MN/m] | Resistance X [MN] | Stiffness Y [MN/m] | Resistance Y [MN] | Stiffness Z [MN/m] | Resistance Z [MN] | Stiffness Fix [MNm/rad] | Resistance Fix [MNm] | Stiffness Fiy [MNm/rad] | Resistance Fiy [MNm] | Stiffness Fiz [MNm/rad] | Resistance Fiz [MNm] | Id
RL2 | N105; N106 | Both | Non linear | Non linear | Non linear | Non linear | Non linear | Non linear | 10.36 | 3.114 | 968.36 | 4947.36 | 5 | 68810 | 10 | 20 | 125.34 | 1.7 | -1.36 | 3 | 11c5d9da-b938-48bb-b77a-22d1b7417021

## RelConnectsRigidMember
Name | Node | 2D Members | Edges | Internal edge | 1D Members | Type | ux | uy | uz | fix | fiy | fiz | Stiffness X [MN/m2] | Resistance X [MN/m] | Stiffness Y [MN/m2] | Resistance Y [MN/m] | Stiffness Z [MN/m2] | Resistance Z [MN/m] | Stiffness Fix [MNm/rad/m] | Resistance Fix [MNm/m] | Stiffness Fiy [MNm/rad/m] | Resistance Fiy [MNm/m] | Stiffness Fiz [MNm/rad/m] | Resistance Fiz [MNm/m] | Id
RM2 | N100 | S1v | 2 |  |  | Fixed | Rigid | Rigid | Rigid | Rigid | Rigid | Rigid | [12 empty] | 7e16e156-2f19-441d-8feb-c189788475fa

## StructuralLoadGroup
Name | Load group type | Relation | Load type | Id
LG1 | Permanent | Standard |  | b7349490-f5e8-42e1-9ecb-7052079e3c86
LG2 | Variable | Standard | Domestic | a08f18d3-7330-4106-bac6-d6f2b731e5d2
LG3 | Variable | Standard | Roofs | 5a94b3f7-75a3-4893-a87a-7e0de11a5d2f
LG4 | Variable | Standard | Snow | 82b96d25-61f7-4fd8-a625-2c5af76b0d8e
LG5 | Variable | Standard | Wind | 523870c5-2cd6-43a9-802d-13e2190b893f
LG6 | Accidental | Exclusive |  | 86f48e69-5f22-44a2-82c4-0a306b8bc115
LG7 | Seismic | Together |  | 10428b1c-f598-4488-b881-963fb53b2407

## StructuralLoadCase
Name | Description | Action type | Load group | Load type | Duration | Id
LC1 |  | Permanent | LG1 | Self weight |  | 140080d7-b410-4606-872d-c19b897fba7e
LC2 |  | Permanent | LG1 | Others |  | 41f0cda7-61b6-4481-92f6-ee120410179a
LC3 |  | Variable | LG1 | Static | Short

## StructuralLoadCombination
Name | Description | Category | National standard | Load Factor 1 | Multiplier 1 | Load Case name 1 | Load Factor 2 | Multiplier 2 | Load Case name 2 | Id
CO1 | Load combination description | ALS (Accidental Limit State) |  | 2.5 | 3 | LC1 | 1 | 2 | LC2 | c97db34f-9ba6-4531-885b-bfef2ead9922

## StructuralPointAction
Name | Type | Direction | Force action | Reference node | Reference member | Value [kN] | Vector (X;Y;Z) [kN] | Load case | Coordinate system | Origin | Coordinate definition | Position x [m] | Repeat (n) | Delta x [m] | Id
F1 | Standard | Z | In node | N12 |  | -3 |  | LC2 | Global | [5 empty] | ae25f113-8ea9-4462-b99d-a924ab7c0acf
F2 | Standard | Z | In node | N14 |  | -3 |  | LC2 | Global | [5 empty] | b0920455-6295-4252-a244-6008387fbcc5
F3 | Standard | Z | In node | N9 |  | -3 |  | LC2 | Global | [5 empty] | 2a6e42c8-7fcc-4658-873e-611aaccad0b1
F4 | Standard | Z | In node | N10 |  | -3 |  | LC2 | Global | [5 empty] | cfd12eae-4ce4-4713-827a-32937ee5cc56
F5 | Standard | Y | In node | N9 |  | -3 |  | LC2 | Global | [5 empty] | fc4c2bcf-2951-4127-ad64-fbc01567ee72
F6 | Standard | Y | In node | N10 |  | -3 |  | LC2 | Global | [5 empty] | b9beeeef-448f-4f35-a820-9fb52038263f
F7 | Standard | Z | On beam |  | B3 | -3 |  | LC2 | Global | From start | Relative | 0.5 | 1 |  | f04a5e59-4f48-4808-923c-a9f667e596c5
F8 | Standard | Z | On beam |  | B4 | -3 |  | LC2 | Global | From start | Relative | 0.5 | 1 |  | f9c35170-1253-4743-9ce6-887de011efec

## StructuralPointMoment
Name | Type | Direction | Force action | Reference node | Reference member | Value [kNm] | Load case | Coordinate system | Origin | Coordinate definition | Position x [m] | Repeat (n) | Delta x [m] | Id
M1 | Standard | My | In node | N16 |  | -5 | LC2 | Global | [5 empty] | 50189558-ac0d-4776-82bb-affc93a3424e
M2 | Standard | My | In node | N15 |  | -5 | LC2 | Global | [5 empty] | 033d8f4e-d975-4bc2-ac20-0e86fc8c2632
M3 | Standard | Mx | On beam |  | B35 | -5 | LC2 | Local | From start | Relative | 0.3 | 1 |  | 1a6b27b8-eba4-4dd0-b28c-4f8910defd41
M4 | Standard | Mx | On beam |  | B35 | -5 | LC2 | Local | From start | Relative | 0.3 | 3 | 0.1 | b9ad952c-f482-41da-a6b5-0c971036708c

## StructuralCurveAction
Name | Type | Force action | Distribution | Direction | Value 1 [kN/m] | Value 2 [kN/m] | Vector 1(X;Y;Z) [kN/m] | Vector 2(X;Y;Z) [kN/m] | Member | Member rib | 2D Member | 2D Member Region | 2D Member Opening | Edge | Internal edge | Load case | Coordinate system | Location | Coordinate definition | Origin | Extent | Start point [m] | End point [m] | Eccentricity ey [mm] | Eccentricity ez [mm] | Parent ID | Id
LF1 | Standard | On beam | Uniform | Z | -1 |  |  |  | B5 | [6 empty] | LC2 | Local | Length | Relative | From start | Full | 0 | 1 | 0 | 0 |  | 6b2b9f90-af3b-470b-a9eb-c18b8f94eafa
LF2 | Standard | On beam | Uniform | Z | -1 |  |  |  | B6 | [6 empty] | LC2 | Local | Length | Relative | From start | Full | 0 | 1 | 0 | 0 |  | 334b04ab-f903-4be5-a37d-5fb43c050b39
LF3 | Standard | On beam | Uniform | Z | -1 |  |  |  | B7 | [6 empty] | LC2 | Local | Length | Relative | From start | Full | 0 | 1 | 0 | 0 |  | 089bae7e-cede-4a3b-88ce-958fa2881a48
LF4 | Standard | On beam | Uniform | Z | -1 |  |  |  | B10 | [6 empty] | LC2 | Local | Length | Relative | From start | Full | 0 | 1 | 0 | 0 |  | 3c842e98-134e-4738-b398-d84871e69b7d
LF26 | Standard | On beam | Uniform | Z | -1 |  |  |  | B36 | [6 empty] | LC2 | Local | Length | Relative | From start | Full | 0 | 1 | 0 | 0 |  | 5645c7f6-1115-474d-9a78-0b07f8dcbab8
LF10 | Standard | On beam | Uniform | Y | -1 |  |  |  | B16 | [6 empty] | LC2 | Global | Length | Relative | From start | Full | 0 | 1 | 0 | 0 |  | ca305199-c6f9-4d57-b0ed-79d186bdb3b3
LF11 | Standard | On beam | Uniform | Y | -1 |  |  |  | B17 | [6 empty] | LC2 | Global | Length | Relative | From start | Full | 0 | 1 | 0 | 0 |  | 23e74069-fded-4b3d-8a6a-0b956f25509e
LF12 | Standard | On beam | Uniform | Y | -1 |  |  |  | B18 | [6 empty] | LC2 | Global | Length | Relative | From start | Full | 0 | 1 | 0 | 0 |  | 4e57e1b0-f693-4910-806e-bf63c0dcda5f
LF13 | Standard | On beam | Uniform | X | -1 |  |  |  | B19 | [6 empty] | LC2 | Global | Length | Relative | From start | Full | 0 | 1 | 0 | 0 |  | eb6a4ed5-eeb8-4509-a518-80c8ac8cc4a4
LF14 | Standard | On beam | Uniform | X | -1 |  |  |  | B20 | [6 empty] | LC2 | Global | Length | Relative | From start | Full | 0 | 1 | 0 | 0 |  | 7abdb00a-684c-457a-96c4-fb633f305db9
LF15 | Standard | On beam | Uniform | X | -1 |  |  |  | B21 | [6 empty] | LC2 | Global | Length | Relative | From start | Full | 0 | 1 | 0 | 0 |  | f03307d8-7c4d-40c3-8db8-dda2c61fb7e6
LF16 | Standard | On beam | Uniform | X | -1 |  |  |  | B22 | [6 empty] | LC2 | Global | Length | Relative | From start | Full | 0 | 1 | 0 | 0 |  | 39015cc6-99db-47e6-aeb9-d899eda89d03
LF17 | Standard | On beam | Uniform | Z | -1 |  |  |  | B23 | [6 empty] | LC2 | Global | Length | Relative | From start | Full | 0 | 1 | 0 | 0 |  | d4200d89-3703-4774-8332-08f97b9693f1
LF18 | Standard | On beam | Uniform | Z | -1 |  |  |  | B24 | [6 empty] | LC2 | Global | Length | Relative | From start | Full | 0 | 1 | 0 | 0 |  | 2580f8a2-2fb2-4dc3-9302-71d6ee872529
LF19 | Standard | On beam | Uniform | Z | -1 |  |  |  | B25 | [6 empty] | LC2 | Global | Length | Relative | From start | Full | 0 | 1 | 0 | 0 |  | 5e23ad9c-d830-42c2-a6e3-766373eccac0
LF20 | Standard | On beam | Uniform | Z | -1 |  |  |  | B26 | [6 empty] | LC2 | Global | Length | Relative | From start | Full | 0 | 1 | 0 | 0 |  | 77db3d76-4f3a-49b3-a055-403893c254c7
LF21 | Standard | On beam | Uniform | Z | -1 |  |  |  | B27 | [6 empty] | LC2 | Global | Length | Relative | From start | Full | 0 | 1 | 0 | 0 |  | f4413edf-7dda-4e2a-bcbb-326d6b75ba47
LF22 | Standard | On beam | Uniform | Z | -1 |  |  |  | B28 | [6 empty] | LC2 | Global | Length | Relative | From start | Full | 0 | 1 | 0 | 0 |  | ef2e2763-a52f-4543-a7e1-c3ff53cb48da
LF23 | Standard | On beam | Uniform | Z | -1 |  |  |  | B29 | [6 empty] | LC2 | Global | Length | Relative | From start | Full | 0 | 1 | 0 | 0 |  | d6cf736c-d331-4b35-9cc5-0285feacf296
LF24 | Standard | On beam | Uniform | Z | -1 |  |  |  | B30 | [6 empty] | LC2 | Global | Length | Relative | From start | Full | 0 | 1 | 0 | 0 |  | 88f14500-1003-4343-a0aa-638f2d7075e4
LF25 | Standard | On beam | Uniform | Z | -1 |  |  |  | B31 | [6 empty] | LC2 | Global | Length | Relative | From start | Full | 0 | 1 | 0 | 0 |  | 8a511a75-f57f-457e-b2b7-0301a7bef146
LF5 | Standard | On beam | Uniform | Z | -1 |  |  |  | B11 | [6 empty] | LC2 | Global | Length | Relative | From start | Full | 0 | 1 | 0 | 0 |  | 6b0dfffc-313f-4d57-9d23-446050cc7cb2
LF6 | Standard | On beam | Uniform | Z | -1 |  |  |  | B12 | [6 empty] | LC2 | Global | Length | Relative | From start | Full | 0 | 1 | 0 | 0 |  | 090f8b65-a534-4cfb-849b-4246c4bae46d
LF7 | Standard | On beam | Uniform | Z | -1 |  |  |  | B13 | [6 empty] | LC2 | Global | Length | Relative | From start | Full | 0 | 1 | 0 | 0 |  | 9dfe474a-f148-4563-9ef0-8a9ebcd5d7c0
LF8 | Standard | On beam | Uniform | Z | -1 |  |  |  | B14 | [6 empty] | LC2 | Global | Length | Relative | From start | Full | 0 | 1 | 0 | 0 |  | 0f7504f7-59be-4f82-a629-efed18f7122d
LF9 | Standard | On beam | Uniform | Z | -1 |  |  |  | B15 | [6 empty] | LC2 | Global | Length | Relative | From start | Full | 0 | 1 | 0 | 0 |  | 4b57f13a-545f-4ac8-bcb4-d14cc61510c6
LFS1 | Standard | On edge | Uniform | Z | -3 | [5 empty] | S8 |  |  | 4 |  | LC2 | Local | Length | Relative | From start | Span | 0 | 1 | 0 | 0 |  | 4af43570-f631-411b-9da9-e1d47b0ff277
LFS2 | Standard | On edge | Uniform | Z | -3 | [5 empty] | S8 |  |  | 2 |  | LC2 | Local | Length | Relative | From start | Span | 0 | 1 | 0 | 0 |  | 6ce3d2ea-8f93-4113-a86a-8e9897d0be97
LFS3 | Standard | On opening edge | Uniform | Z | -3 | [7 empty] | O3 | 1 |  | LC2 | Local | Length | Absolute | From start | Span | 0 | 2.5 | 0 | 0 |  | 12090adf-5010-4544-973c-f9bb9fd6b6e1
LFS4 | Standard | On edge | Trapez | Z | -3 | 0 |  |  |  |  | S8 |  |  |  | ES1 | LC2 | Local | Length | Absolute | From start | Span | 0 | 2.5 | 0 | 0 |  | a362d441-9a7f-4975-8e22-14c379b00836
LFS5 | Standard | On edge | Trapez | Z | -3 | 0 |  |  |  |  | S8 |  |  |  | ES2 | LC2 | Local | Length | Absolute | From start | Span | 0 | 2.5 | 0 | 0 |  | e4fcbff8-62e1-41fb-b263-711fbdd5426c

## StructuralCurveMoment
Name | Type | Force action | Distribution | Direction | Value 1 [kNm/m] | Value 2 [kNm/m] | Member | Member rib | 2D Member | 2D Member Region | 2D Member Opening | Edge | Internal edge | Load case | Coordinate system | Location | Coordinate definition | Origin | Extent | Start point [m] | End point [m] | Parent ID | Id
LF1 | Hoar frost | On beam | Uniform | Mx | 1 |  | B37 | [6 empty] | LC2 | Local | Length | Relative | From start | Span | 0 | 1 |  | d6d60b52-2aa2-4289-8bea-06302fe19077
LF2 | Hoar frost | On rib | Uniform | Mx | 1 |  |  | B37 | [5 empty] | LC2 | Local | Length | Relative | From start | Span | 0 | 1 |  | f8945cd4-2ce3-495b-a13b-790756a9f6eb
LF3 | Hoar frost | On edge | Uniform | Mx | 1 |  |  |  | S10 |  |  | 2 |  | LC2 | Local | Length | Relative | From start | Span | 0 | 1 |  | fc23805f-fe8a-4c68-8b78-43d6785b25b5
LF4 | Hoar frost | On subregion edge | Uniform | Mx | 1 |  |  |  |  | R4 |  | 1 |  | LC2 | Local | Length | Relative | From start | Span | 0 | 1 |  | fc23805f-fe8a-4c68-8b78-43d6785b25b9

## StructuralSurfaceAction
Name | Direction | Type | Force action | Value [kN/m2] | 2D Member | 2D Member Region | 2D Member Distribution | Load case | Coordinate system | Location | Parent ID | Id
SF1 | Z | Standard | On 2D member | -2.5 | S8 |  |  | LC2 | Local | Length |  | 4a23586a-d501-4948-af0b-18c4356abb46
SF2 | Y | Standard | On 2D member | -2 | S5 |  |  | LC2 | Local | Length |  | 8c4bc2f2-d802-4e20-93c4-98924fc68b96
SF3 | X | Self weight | On 2D member | -3 | S6 |  |  | LC2 | Local | Length |  | a921a43c-21b6-41b1-b145-15cafbbf24e6
SF4 | Z | Standard | On 2D member region | -3 |  | R4 |  | LC2 | Local | Length |  | f18e94d4-0cac-4e95-8f66-fc37f576670d
SF5 | Z | Standard | On 2D member distribution | -5 |  |  | FL2 | LC2 | Local | Length |  | 395d1ca3-7f0f-4d6c-94fa-fea01b75e125

## StructuralSurfaceActionThermal
Name | Variation | TempT [°C] | TempB [°C] | 2D Member | 2D Member Region | Load case | Id
LT1 | Constant | 22 |  | S1 |  | LC2 | f5659021-a8b6-474b-b317-f2173f24a1e6
LT2 | Linear | -273.15 | 100 | S6 | R1 | LC2 | f7098167-8bb3-474f-83b5-760ca73bae4f

## StructuralCurveActionThermal
Name | Force action | Variation | deltaT [°C] | TempL [°C] | TempR [°C] | TempT [°C] | TempB [°C] | Member | Member Rib | Load case | Coordinate definition | Origin | Start point [m] | End point [m] | Parent ID | Id
LT1 | On beam | Constant | 50 |  |  |  |  | B36 |  | LC3 | Relative | From start | 0 | 1
LT2 | On rib | Constant | -25 | [5 empty] | B37 | LC3 | Absolute | From end | 0 | 1.5
LT3 | On beam | Linear |  | 15 | 25 | 10 | -10 | B26 |  | LC3 | Relative | From end | 0 | 1
LT4 | On beam | Linear |  | -10 | 30 | 0 | 40 | B27 |  | LC3 | Absolute | From start | 0.25 | 2.25

## StructuralPointActionFree
Name | Type | Direction | Value [kN] | Vector (X;Y;Z) [kN] | Load case | Coordinate X [m] | Coordinate Y [m] | Coordinate Z [m] | Coordinate system | Id
FF1 | Standard | Z | -1 |  | LC2 | 2 | 17 | 0 | Global | d4811714-f3e4-4bb5-9925-944b281bffc2

## StructuralCurveActionFree
Name | Type | Distribution | Direction | Value 1 [kN/m] | Value 2 [kN/m] | Vector 1(X;Y;Z) [kN/m] | Vector 2(X;Y;Z) [kN/m] | Load case | Coordinate X [m] | Coordinate Y [m] | Coordinate Z [m] | Segments | Coordinate system | Location | Id
LF1 | Standard | Uniform | Z | -2 |  |  |  | LC2 | 0;5;4 | 0;12;1 | 0;0;0 | Line;Line | Global | Length | 83693324-f3df-4d44-a8ff-f97d51a8c729

## StructuralSurfaceActionFree
Name | Direction | Type | Distribution | q [kN/m2] | Load case | Coordinate X [m] | Coordinate Y [m] | Coordinate Z [m] | Edges | Coordinate system | Location | Id
SFF1 | Z | Water pressure | Uniform | -1 | LC2 | 2;2;8;8;2 | 17;14;14;17;17 | 5;5;0;0;5 | Line;Line;Line;Line | Global | Projection | 5e03dedc-ebd4-44e1-b6c7-f9add0e75d72

## StructuralSurfaceActionDistri
Name | Type | Nodes | Edges | Layer | LCS Type | Coordinate X [m] | Coordinate Y [m] | Coordinate Z [m] | LCS Rotation [deg] | Distribution to | Load applied to | Id
FL1 | Nodes | N107;N108;N110;N109 | Line;Line;Line;Line | Load panel | x by vector | 1 | 1 | 0 | 0 | Two way
FL2 | Edges | N111;N112;N114;N113 | Line;Line;Line;Line | Load panel | y by vector | 1 | 1 | 0 | 45 | One way - X
FL3 | Beams and edges | N115;N116;N117;N118;N119 | Line;Line;Circular Arc;Line | Load panel | Tilt of vector defined by point | 10 | 10 | 0 |  | One way - Y | B46;B47