## Project
Name | Project data
Description
Project nr
Created | 2022-05-31 11:10
Last update | 2022-05-31 11:10
Project type | -
Project kind
Building type
Status
Location
Id | b27db1ad-a6e8-476e-8494-56e98bf2dcf5

## Model
Name | Template 3D steel hall
Description | 3D Frame
Discipline
Level of detail
Status
Owner
Revision number
Created | 2012-03-06
Last update | 2022-05-31 11:10
Source type
Source application | Scia enginneer
Source company
Global coordinate system | Z vertical
LCS of cross-section | ZYX
System of units | Metric
SAF Version | 1.1.0
Module version | 1.1.0-beta.1+Branch.master.Sha.3443735d3a6127c0c2314a3a7a488bc85e548f7f
Ignored objects | Rel connects rigid cross
Ignored groups
Id | b7a9b9c1-f38a-46ee-bd2a-5d5fc12fcda4

## StructuralMaterial
Name | Type | Subtype | Quality | Unit mass [kg/m3] | E modulus [MPa] | G modulus [MPa] | Poisson coefficient | Thermal expansion [1/K] | Design properties | Id
S 235 | Steel |  | S 235 | 7850 | 210000 | 80769.2308 | 0.3 | 1.2e-05 |  | 4b80b9ac-89d5-423f-b176-dc07788cd37b

## StructuralCrossSection
Name | Material | Cross-section Type | Shape | Parameters [mm] | Profile | Form code | Description ID of the profile | A [m2] | Iy [m4] | Iz [m4] | It [m4] | Iw [m6] | Wply [m3] | Wplz [m3] | Id
CS1 | S 235 | Manufactured |  |  | HEA200 | 1 | 3 | 0.00538 | 3.69e-05 | 1.34e-05 | 2.1e-07 | 1.08e-07 | 103000.08 | 48900 | e3f8caba-3212-4a7f-8d6d-b791e1c752f2
CS2 | S 235 | Manufactured |  |  | IPE270 | 1 | 1 | 0.00459 | 5.79e-05 | 4.2e-06 | 1.59e-07 | 7.06e-08 | 116160 | 23280 | 0d472b45-2dfd-4d7e-a853-e60b9e23e0ed
CS3 | S 235 | Manufactured |  |  | IPE400 | 1 | 1 | 0.00845 | 0.0002313 | 1.318e-05 | 5.11e-07 | 4.9e-07 | 313680 | 54960 | f953eb21-9a0a-4840-abf1-a40483e412dd
CS4 | S 235 | Manufactured |  |  | HFLeq75x75x7 | 4 | 8 | 0.001012 | 5.235e-07 | 5.235e-07 | 1.635e-08 | 2.2749e-40 | 5961.832 | 3078.7953 | 23282aa4-544f-4abd-98b8-b0a0ebfbcdbf
CS5 | S 235 | Manufactured |  |  | IPE160 | 1 | 1 | 0.00201 | 8.69e-06 | 6.83e-07 | 3.6e-08 | 3.96e-09 | 29760 | 6264 | 25777167-3ca6-4cd0-b329-2bf57205842a
CS6 | S 235 | Manufactured |  |  | IPE120 | 1 | 1 | 0.00132 | 3.18e-06 | 2.77e-07 | 1.74e-08 | 8.9e-10 | 14568 | 3264 | b983153c-e91f-433a-a279-d328c733ecbf
CS7 | S 235 | General |  |  | CS7 |  |  | 0.0066661 | 0.00012544 | 6.2977e-06 | 3.9305e-07 | 0 | 185922.1864 | 34821.8736 | 13cb43a2-0c49-45fe-9705-ab4c7689820b

## CompositeShapeDef
Name | Polygon contour 1 | Material name 1 | Polygon contour 2 | Material name 2
CS7 | -67.5;-68.24850519176¦-3.30000000000002;-68.24850519176¦3.29999999999999;-68.24850519176¦67.5;-68.24850519176¦67.5;-58.04850519176¦18.3;-58.04850519176¦15.695277335;-57.82062148694¦13.16969785011;-57.14389450354¦10.8;-56.03888624852¦8.65818585469998;-54.53917183854¦6.80933335321998;-52.69031933705¦5.30961894322998;-50.54850519176¦4.20461068820998;-48.17880734164¦3.52788370481998;-45.65322785676¦3.29999999999998;-43.04850519176¦3.29999999999998;176.55149480824¦3.52788370481998;179.15621747325¦4.20461068820998;181.68179695813¦5.30961894322998;184.05149480824¦6.80933335321998;186.19330895354¦8.65818585469998;188.04216145503¦10.8;189.54187586501¦13.16969785011;190.64688412003¦15.695277335;191.32361110343¦18.3;191.55149480824¦67.5;191.55149480824¦67.5;201.75149480824¦-67.5;201.75149480824¦-67.5;191.55149480824¦-18.3;191.55149480824¦-15.695277335;191.32361110343¦-13.16969785011;190.64688412003¦-10.8;189.54187586501¦-8.65818585470002;188.04216145503¦-6.80933335322002;186.19330895354¦-5.30961894323002;184.05149480824¦-4.20461068821002;181.68179695813¦-3.52788370482002;179.15621747325¦-3.30000000000002;176.55149480824¦-3.30000000000002;-43.04850519176¦-3.52788370482002;-45.65322785676¦-4.20461068821002;-48.17880734164¦-5.30961894323002;-50.54850519176¦-6.80933335322002;-52.69031933705¦-8.65818585470002;-54.53917183854¦-10.8;-56.03888624852¦-13.16969785011;-57.14389450354¦-15.695277335;-57.82062148694¦-18.3;-58.04850519176¦-67.5;-58.04850519176 | S 235 | -67.5;-168.24850519176¦67.5;-168.24850519176¦67.5;-158.04850519176¦18.3;-158.04850519176¦15.695277335;-157.82062148694¦13.16969785012;-157.14389450355¦10.8;-156.03888624852¦8.65818585469998;-154.53917183854¦6.80933335321998;-152.69031933705¦5.30961894322998;-150.54850519176¦4.20461068820998;-148.17880734164¦3.52788370481998;-145.65322785676¦3.29999999999998;-143.04850519176¦3.29999999999998;-68.24850519176¦-3.30000000000002;-68.24850519176¦-3.30000000000002;-143.04850519176¦-3.52788370482002;-145.65322785676¦-4.20461068821002;-148.17880734164¦-5.30961894323002;-150.54850519176¦-6.80933335322002;-152.69031933705¦-8.65818585470002;-154.53917183854¦-10.8;-156.03888624852¦-13.16969785011;-157.14389450355¦-15.695277335;-157.82062148694¦-18.3;-158.04850519176¦-67.5;-158.04850519176 | S 235

## StructuralPointConnection
Name | Coordinate X [m] | Coordinate Y [m] | Coordinate Z [m] | Id
N1 | 0 | 0 | 0 | 6e2393c4-5ed2-4af0-8e47-e31c7c7c3108
N2 | 0 | 0 | 5 | 503e911d-b42d-42a4-805f-dd0960a3bc43
N3 | 6 | 0 | 6 | 1dc09587-5ba4-438d-9ec8-2ef30f56f6ba
N4 | 12 | 0 | 5 | 98c3046e-f424-4d31-b0ba-3d17560214ba
N5 | 12 | 0 | 0 | e8ad8861-a95f-40d2-bd9c-1b5a5b97062e
N6 | 0 | 5 | 0 | 8c1159e7-0de9-400b-bf5d-00437e9e0ba3
N7 | 0 | 5 | 5 | c32cad9b-5e94-449b-b66d-5c790eacd7c4
N8 | 6 | 5 | 6 | 3856f4f8-bd28-46e0-9980-8bef8e93ea3f
N9 | 12 | 5 | 5 | 478cfbb4-3d56-44f1-96b5-7f699992341c
N10 | 12 | 5 | 0 | 65208d39-56b7-4e56-a2d7-28a36d8e6178
N11 | 0 | 10 | 0 | 49773fd8-c18e-44d9-9331-e1b34dd420e9
N12 | 0 | 10 | 5 | a38ae64c-294b-4161-a9c7-b2e52605fd98
N13 | 6 | 10 | 6 | defa6b42-49dc-46f8-890a-b8e2db2fe85b
N14 | 12 | 10 | 5 | c2252676-0fda-4300-b860-9c53d9700dc9
N15 | 12 | 10 | 0 | 5b6597b9-840e-4ea4-a162-a49bcb4eb4b9
N16 | 0 | 15 | 0 | 8ab012cf-a303-46a9-b15e-ae2e7366d25d
N17 | 0 | 15 | 5 | dc646a37-a328-4900-96e1-a36e9de92fe7
N18 | 6 | 15 | 6 | c21dd52c-4a24-4769-ac7c-1a5cfcc4d09a
N19 | 12 | 15 | 5 | 047191d0-5c03-4b1b-a1ad-b327a745ecf9
N20 | 12 | 15 | 0 | 26a501b1-cd18-4933-acbf-e91b6604e411
N21 | 0 | 20 | 0 | cefe3167-36bb-4d1d-bad9-4e7c135b54b6
N22 | 0 | 20 | 5 | b8a0f715-a8a3-4743-9a98-bd4926231b1a
N23 | 6 | 20 | 6 | 0998d184-554c-410e-99d6-22af4f274b16
N24 | 12 | 20 | 5 | 5f55f4ef-6a93-45b8-b42a-53728a6f0152
N25 | 12 | 20 | 0 | a76d5cb1-feb8-4063-ab8f-934b7b8ee2f9
N26 | 10 | 0 | 5.3333 | 789a2f27-0d5a-4072-a002-39c8b5df016c
N27 | 10 | 5 | 5.3333 | 4bc6d43b-841a-4962-94a4-acd4c0bf515e
N28 | 8 | 0 | 5.6667 | 89ac5236-bd0a-4b24-abba-0de49237e10d
N29 | 8 | 5 | 5.6667 | c35d1062-4f22-4a0a-a5ad-2457c178dc79
N30 | 10 | 10 | 5.3333 | 901b3e96-679b-4aaf-b5a2-13b06ee71d6c
N31 | 8 | 10 | 5.6667 | 12521d9e-14a5-4289-a934-fcec0186900b
N32 | 10 | 15 | 5.3333 | e20f11b4-caf6-4e32-8d84-d5ee5f365c79
N33 | 10 | 20 | 5.3333 | ed370231-b42e-4862-a58e-5e5daf36d20d
N34 | 8 | 15 | 5.6667 | c0ffc40b-a645-4daf-9641-2a1f954bea55
N35 | 8 | 20 | 5.6667 | 9de757b3-6ee5-44ab-8b3a-fdd1e2fead6e
N36 | 2 | 0 | 5.3333 | 769d3d22-2b05-4673-84e1-be7b9f1886ea
N37 | 2 | 5 | 5.3333 | 9d89b55b-47df-46bd-97e6-c9dec1e61981
N38 | 2 | 10 | 5.3333 | cf8b8376-1874-47ff-8806-9f2726e3de81
N39 | 2 | 15 | 5.3333 | b023ef19-4214-4901-9968-bd1bf1cb34d5
N40 | 2 | 20 | 5.3333 | 2954352c-565e-465e-9e16-11f622e7b4a0
N41 | 4 | 0 | 5.6667 | e9437ca2-70c3-454c-ac39-6e7bb2c43a2c
N42 | 4 | 5 | 5.6667 | c0544133-037f-4445-a9d3-b59e747afbce
N43 | 4 | 10 | 5.6667 | ca625c23-235f-4848-a3ba-c5aa562eb788
N44 | 4 | 15 | 5.6667 | 44482799-4820-4067-b63d-930224314824
N45 | 4 | 20 | 5.6667 | af933596-dd33-439b-b2fe-594a677fe5d3

## StructuralCurveMember
Name | Cross section | Arbitrary definition | Type | Nodes | Segments | Begin node | End node | Internal nodes | Length [m] | Geometrical shape | LCS | LCS Rotation [deg] | Coordinate X [m] | Coordinate Y [m] | Coordinate Z [m] | System line | Structural Y Eccentricity of Beg Node [mm] | Structural Y Eccentricity of End Node [mm] | Structural Z Eccentricity of Beg Node [mm] | Structural Z Eccentricity of End Node [mm] | Analysis Y Eccentricity of Beg Node [mm] | Analysis Y Eccentricity of End Node [mm] | Analysis Z Eccentricity of Beg Node [mm] | Analysis Z Eccentricity of End Node [mm] | Layer | Behaviour in analysis | Color | Parent ID | Id
B1 | CS1 |  | Column | N1;N2 | Line | N1 | N2 |  | 5 | Line | Z by vector | 0 | -1 | 0 | 0 | Centre | 0 | 0 | 0 | 0 | 0 | 0 | 0 | 0 | Column | Standard | #FF800000 |  | 6de6fef2-c522-408d-ba8e-57646ab25e86
B2 | CS7 |  | Beam | N2;N3 | Line | N2 | N3 | N36;N41 | 6.0828 | Line | Z by vector | 0 | -0.1644 | 0 | 0.98639 | Centre | 0 | 0 | 0 | 0 | 0 | 0 | 0 | 0 | Traverse roof beam | Standard | #FFFF6060 |  | ac87368c-1bc8-47ce-8943-33d6c0d09fac
B3 | CS7 |  | Beam | N3;N4 | Line | N3 | N4 | N26;N28 | 6.0828 | Line | Z by vector | 0 | 0.1644 | 0 | 0.98639 | Centre | 0 | 0 | 0 | 0 | 0 | 0 | 0 | 0 | Traverse roof beam | Standard | #FFFF6060 |  | 51635946-9422-4cf3-b67c-f833935be440
B4 | CS1 |  | Column | N5;N4 | Line | N5 | N4 |  | 5 | Line | Z by vector | 0 | -1 | 0 | 0 | Centre | 0 | 0 | 0 | 0 | 0 | 0 | 0 | 0 | Column | Standard | #FF800000 |  | c1d61a80-9bb7-4261-8b37-cf1081119f5d
B5 | CS1 |  | Column | N6;N7 | Line | N6 | N7 |  | 5 | Line | Z by vector | 0 | -1 | 0 | 0 | Centre | 0 | 0 | 0 | 0 | 0 | 0 | 0 | 0 | Column | Standard | #FF800000 |  | f4be7163-c13d-421c-87fd-2e2e84ecf0cf
B6 | CS7 |  | Beam | N7;N8 | Line | N7 | N8 | N37;N42 | 6.0828 | Line | Z by vector | 0 | -0.1644 | 0 | 0.98639 | Centre | 0 | 0 | 0 | 0 | 0 | 0 | 0 | 0 | Traverse roof beam | Standard | #FFFF6060 |  | fb1a9475-a1ff-4fa6-adbe-faf420c73aac
B7 | CS7 |  | Beam | N8;N9 | Line | N8 | N9 | N27;N29 | 6.0828 | Line | Z by vector | 0 | 0.1644 | 0 | 0.98639 | Centre | 0 | 0 | 0 | 0 | 0 | 0 | 0 | 0 | Traverse roof beam | Standard | #FFFF6060 |  | 2f4703ca-c23a-49ea-a5a2-ff590adb7b1a
B8 | CS1 |  | Column | N10;N9 | Line | N10 | N9 |  | 5 | Line | Z by vector | 0 | -1 | 0 | 0 | Centre | 0 | 0 | 0 | 0 | 0 | 0 | 0 | 0 | Column | Standard | #FF800000 |  | c9a03b71-85a9-4a78-959d-f11f7c3ff037
B9 | CS1 |  | Column | N11;N12 | Line | N11 | N12 |  | 5 | Line | Z by vector | 0 | -1 | 0 | 0 | Centre | 0 | 0 | 0 | 0 | 0 | 0 | 0 | 0 | Column | Standard | #FF800000 |  | 8c03377c-721a-4e37-91de-229f630363d5
B10 | CS7 |  | Beam | N12;N13 | Line | N12 | N13 | N38;N43 | 6.0828 | Line | Z by vector | 0 | -0.1644 | 0 | 0.98639 | Centre | 0 | 0 | 0 | 0 | 0 | 0 | 0 | 0 | Traverse roof beam | Standard | #FFFF6060 |  | 821382d2-e9df-4882-991d-f30444bd40d2
B11 | CS7 |  | Beam | N13;N14 | Line | N13 | N14 | N30;N31 | 6.0828 | Line | Z by vector | 0 | 0.1644 | 0 | 0.98639 | Centre | 0 | 0 | 0 | 0 | 0 | 0 | 0 | 0 | Traverse roof beam | Standard | #FFFF6060 |  | 625e40a1-558b-41e3-9a5b-4de81b7c12e1
B12 | CS1 |  | Column | N15;N14 | Line | N15 | N14 |  | 5 | Line | Z by vector | 0 | -1 | 0 | 0 | Centre | 0 | 0 | 0 | 0 | 0 | 0 | 0 | 0 | Column | Standard | #FF800000 |  | bb77d785-158d-47d8-9618-84424aea9f93
B13 | CS1 |  | Column | N16;N17 | Line | N16 | N17 |  | 5 | Line | Z by vector | 0 | -1 | 0 | 0 | Centre | 0 | 0 | 0 | 0 | 0 | 0 | 0 | 0 | Column | Standard | #FF800000 |  | 02f23594-bd4d-4147-8083-98470ed38d39
B14 | CS7 |  | Beam | N17;N18 | Line | N17 | N18 | N39;N44 | 6.0828 | Line | Z by vector | 0 | -0.1644 | 0 | 0.98639 | Centre | 0 | 0 | 0 | 0 | 0 | 0 | 0 | 0 | Traverse roof beam | Standard | #FFFF6060 |  | 799147d3-aed9-4442-bc65-e65d0754e1ec
B15 | CS7 |  | Beam | N18;N19 | Line | N18 | N19 | N32;N34 | 6.0828 | Line | Z by vector | 0 | 0.1644 | 0 | 0.98639 | Centre | 0 | 0 | 0 | 0 | 0 | 0 | 0 | 0 | Traverse roof beam | Standard | #FFFF6060 |  | 6a72463a-8b8d-48c4-8083-85c3ca02e3de
B16 | CS1 |  | Column | N20;N19 | Line | N20 | N19 |  | 5 | Line | Z by vector | 0 | -1 | 0 | 0 | Centre | 0 | 0 | 0 | 0 | 0 | 0 | 0 | 0 | Column | Standard | #FF800000 |  | 9dc21e89-bbe9-4e60-a0d2-9dd5b15b726d
B17 | CS1 |  | Column | N21;N22 | Line | N21 | N22 |  | 5 | Line | Z by vector | 0 | -1 | 0 | 0 | Centre | 0 | 0 | 0 | 0 | 0 | 0 | 0 | 0 | Column | Standard | #FF800000 |  | c0354b92-6d34-4c55-8ea5-20020f2f59ee
B18 | CS7 |  | Beam | N22;N23 | Line | N22 | N23 | N40;N45 | 6.0828 | Line | Z by vector | 0 | -0.1644 | 0 | 0.98639 | Centre | 0 | 0 | 0 | 0 | 0 | 0 | 0 | 0 | Traverse roof beam | Standard | #FFFF6060 |  | db799729-39c8-4d13-8a54-9b7ec11d8afd
B19 | CS7 |  | Beam | N23;N24 | Line | N23 | N24 | N33;N35 | 6.0828 | Line | Z by vector | 0 | 0.1644 | 0 | 0.98639 | Centre | 0 | 0 | 0 | 0 | 0 | 0 | 0 | 0 | Traverse roof beam | Standard | #FFFF6060 |  | a0b04e99-321a-4dfc-aa15-4fd97b1b0474
B20 | CS1 |  | Column | N25;N24 | Line | N25 | N24 |  | 5 | Line | Z by vector | 0 | -1 | 0 | 0 | Centre | 0 | 0 | 0 | 0 | 0 | 0 | 0 | 0 | Column | Standard | #FF800000 |  | abad80ce-f1c4-4549-8819-bceb0a24c216
B33 | CS5 |  | Rafter | N4;N24 | Line | N4 | N24 | N9;N14;N19 | 20 | Line | Z by vector | 0 | 0 | 0 | 1 | Centre | 0 | 0 | 0 | 0 | 0 | 0 | 0 | 0 | Roof beam | Standard | #FF00E400 |  | a2305446-436e-4c29-9d74-d8278a95049e
B34 | CS5 |  | Rafter | N3;N23 | Line | N3 | N23 | N8;N13;N18 | 20 | Line | Z by vector | 0 | 0 | 0 | 1 | Centre | 0 | 0 | 0 | 0 | 0 | 0 | 0 | 0 | Roof beam | Standard | #FF00E400 |  | 28794051-5eca-4696-8d32-63b6d952e9e9
B35 | CS5 |  | Rafter | N2;N22 | Line | N2 | N22 | N7;N12;N17 | 20 | Line | Z by vector | 0 | 0 | 0 | 1 | Centre | 0 | 0 | 0 | 0 | 0 | 0 | 0 | 0 | Roof beam | Standard | #FF00E400 |  | b8c0ab3c-a368-4a3a-aff1-3fa3857850db
B36 | CS6 |  | Purlin | N26;N27 | Line | N26 | N27 |  | 5 | Line | Z by vector | 0 | 0.1644 | 0 | 0.98639 | Centre | 0 | 0 | 0 | 0 | 0 | 0 | 195 | 195 | Purlin | Standard | #FF3434FF |  | e5b04a39-935d-4c59-ba27-64eef1704a4a
B37 | CS6 |  | Purlin | N28;N29 | Line | N28 | N29 |  | 5 | Line | Z by vector | 0 | 0.1644 | 0 | 0.98639 | Centre | 0 | 0 | 0 | 0 | 0 | 0 | 195 | 195 | Purlin | Standard | #FF3434FF |  | 137b56b7-3732-472a-8690-62a53a3c9a5f
B38 | CS6 |  | Purlin | N27;N30 | Line | N27 | N30 |  | 5 | Line | Z by vector | 0 | 0.1644 | 0 | 0.98639 | Centre | 0 | 0 | 0 | 0 | 0 | 0 | 195 | 195 | Purlin | Standard | #FF3434FF |  | e37d8c89-1b93-4e77-930e-3310fac9ba37
B39 | CS6 |  | Purlin | N29;N31 | Line | N29 | N31 |  | 5 | Line | Z by vector | 0 | 0.1644 | 0 | 0.98639 | Centre | 0 | 0 | 0 | 0 | 0 | 0 | 195 | 195 | Purlin | Standard | #FF3434FF |  | fda1e72b-208b-4b11-95bf-de4f1f37f807
B40 | CS6 |  | Purlin | N32;N33 | Line | N32 | N33 |  | 5 | Line | Z by vector | 0 | 0.1644 | 0 | 0.98639 | Centre | 0 | 0 | 0 | 0 | 0 | 0 | 195 | 195 | Purlin | Standard | #FF3434FF |  | 51c43a00-54c6-43b2-865a-af19f7cd888d
B41 | CS6 |  | Purlin | N34;N35 | Line | N34 | N35 |  | 5 | Line | Z by vector | 0 | 0.1644 | 0 | 0.98639 | Centre | 0 | 0 | 0 | 0 | 0 | 0 | 195 | 195 | Purlin | Standard | #FF3434FF |  | ce7f33b5-858b-48ce-9f78-baed9be0cdf1
B42 | CS6 |  | Purlin | N31;N34 | Line | N31 | N34 |  | 5 | Line | Z by vector | 0 | 0.1644 | 0 | 0.98639 | Centre | 0 | 0 | 0 | 0 | 0 | 0 | 195 | 195 | Purlin | Standard | #FF3434FF |  | eb9f5b89-4cd2-4abb-ba34-f841d1f3ded4
B43 | CS6 |  | Purlin | N30;N32 | Line | N30 | N32 |  | 5 | Line | Z by vector | 0 | 0.1644 | 0 | 0.98639 | Centre | 0 | 0 | 0 | 0 | 0 | 0 | 195 | 195 | Purlin | Standard | #FF3434FF |  | d7dc8dae-eadb-45cd-9c77-fd923612961f
B44 | CS6 |  | Purlin | N36;N37 | Line | N36 | N37 |  | 5 | Line | Z by vector | 0 | -0.1644 | 0 | 0.98639 | Centre | 0 | 0 | 0 | 0 | 0 | 0 | 195 | 195 | Purlin | Standard | #FF3434FF |  | c339f3ee-799f-434f-ab2b-114bfba8d01d
B45 | CS6 |  | Purlin | N37;N38 | Line | N37 | N38 |  | 5 | Line | Z by vector | 0 | -0.1644 | 0 | 0.98639 | Centre | 0 | 0 | 0 | 0 | 0 | 0 | 195 | 195 | Purlin | Standard | #FF3434FF |  | 6f3ecf1c-9d70-4195-a10b-58bce6da98f7
B46 | CS6 |  | Purlin | N38;N39 | Line | N38 | N39 |  | 5 | Line | Z by vector | 0 | -0.1644 | 0 | 0.98639 | Centre | 0 | 0 | 0 | 0 | 0 | 0 | 195 | 195 | Purlin | Standard | #FF3434FF |  | 3d772f7a-8b1b-4b89-964a-940360a1041a
B47 | CS6 |  | Purlin | N39;N40 | Line | N39 | N40 |  | 5 | Line | Z by vector | 0 | -0.1644 | 0 | 0.98639 | Centre | 0 | 0 | 0 | 0 | 0 | 0 | 195 | 195 | Purlin | Standard | #FF3434FF |  | cb5b93a6-34f2-4a4f-9bdf-28d1ce912808
B48 | CS6 |  | Purlin | N41;N42 | Line | N41 | N42 |  | 5 | Line | Z by vector | 0 | -0.1644 | 0 | 0.98639 | Centre | 0 | 0 | 0 | 0 | 0 | 0 | 195 | 195 | Purlin | Standard | #FF3434FF |  | 29940508-7237-4969-b993-9fd49c787ca2
B49 | CS6 |  | Purlin | N42;N43 | Line | N42 | N43 |  | 5 | Line | Z by vector | 0 | -0.1644 | 0 | 0.98639 | Centre | 0 | 0 | 0 | 0 | 0 | 0 | 195 | 195 | Purlin | Standard | #FF3434FF |  | d18833f0-8120-4289-8c6b-1f32d8288cab
B50 | CS6 |  | Purlin | N43;N44 | Line | N43 | N44 |  | 5 | Line | Z by vector | 0 | -0.1644 | 0 | 0.98639 | Centre | 0 | 0 | 0 | 0 | 0 | 0 | 195 | 195 | Purlin | Standard | #FF3434FF |  | 60b748d6-4c53-4fde-90e6-ad93f4672257
B51 | CS6 |  | Purlin | N44;N45 | Line | N44 | N45 |  | 5 | Line | Z by vector | 0 | -0.1644 | 0 | 0.98639 | Centre | 0 | 0 | 0 | 0 | 0 | 0 | 195 | 195 | Purlin | Standard | #FF3434FF |  | 84c89136-e487-4f21-a3ec-788a47aa10ea
B52 | CS4 |  | Purlin | N5;N9 | Line | N5 | N9 |  | 7.0711 | Line | Z by vector | 0 | 0 | -0.70711 | 0.70711 | Centre | 0 | 0 | 0 | 0 | 0 | 0 | 0 | 0 | Wind bracing | Standard | #FF808080 |  | df3ba53e-b267-4fb0-9149-286c857b1a0a
B53 | CS4 |  | Purlin | N4;N10 | Line | N4 | N10 |  | 7.0711 | Line | Z by vector | 0 | 0 | 0.70711 | 0.70711 | Centre | 0 | 0 | 0 | 0 | 0 | 0 | 0 | 0 | Wind bracing | Standard | #FF808080 |  | 746b7b33-4ceb-408f-a855-99a897e2d5e6
B54 | CS4 |  | Purlin | N20;N24 | Line | N20 | N24 |  | 7.0711 | Line | Z by vector | 0 | 0 | -0.70711 | 0.70711 | Centre | 0 | 0 | 0 | 0 | 0 | 0 | 0 | 0 | Wind bracing | Standard | #FF808080 |  | 211ff39a-e910-4327-99e3-97174ea05d2f
B55 | CS4 |  | Purlin | N19;N25 | Line | N19 | N25 |  | 7.0711 | Line | Z by vector | 0 | 0 | 0.70711 | 0.70711 | Centre | 0 | 0 | 0 | 0 | 0 | 0 | 0 | 0 | Wind bracing | Standard | #FF808080 |  | 4c55852e-6fae-410f-8220-8a0705e5fa7c
B56 | CS4 |  | Purlin | N1;N7 | Line | N1 | N7 |  | 7.0711 | Line | Z by vector | 0 | 0 | -0.70711 | 0.70711 | Centre | 0 | 0 | 0 | 0 | 0 | 0 | 0 | 0 | Wind bracing | Standard | #FF808080 |  | 1f55a3d6-7712-4627-a994-e597885d3a18
B57 | CS4 |  | Purlin | N2;N6 | Line | N2 | N6 |  | 7.0711 | Line | Z by vector | 0 | 0 | 0.70711 | 0.70711 | Centre | 0 | 0 | 0 | 0 | 0 | 0 | 0 | 0 | Wind bracing | Standard | #FF808080 |  | 6308f239-ba0f-4387-8603-29cb6121defd
B58 | CS4 |  | Purlin | N16;N22 | Line | N16 | N22 |  | 7.0711 | Line | Z by vector | 0 | 0 | -0.70711 | 0.70711 | Centre | 0 | 0 | 0 | 0 | 0 | 0 | 0 | 0 | Wind bracing | Standard | #FF808080 |  | fb59ff29-73e2-4ebd-be1b-fd8217314067
B59 | CS4 |  | Purlin | N17;N21 | Line | N17 | N21 |  | 7.0711 | Line | Z by vector | 0 | 0 | 0.70711 | 0.70711 | Centre | 0 | 0 | 0 | 0 | 0 | 0 | 0 | 0 | Wind bracing | Standard | #FF808080 |  | 0741607c-b642-485e-815f-0c2e5e6b48b5

## StructuralPointSupport
Name | Type | Node | ux | uy | uz | fix | fiy | fiz | Stiffness X [MN/m] | Stiffness Y [MN/m] | Stiffness Z [MN/m] | Stiffness Fix [MNm/rad] | Stiffness Fiy [MNm/rad] | Stiffness Fiz [MNm/rad] | Id
Sn1 | Hinged | N1 | Rigid | Rigid | Rigid | Free | Free | Free | [6 empty] | 980b0815-e089-4907-89b7-315508802144
Sn2 | Hinged | N5 | Rigid | Rigid | Rigid | Free | Free | Free | [6 empty] | bdeb4a9a-0b05-4c2c-8b4a-abd016d03628
Sn3 | Hinged | N6 | Rigid | Rigid | Rigid | Free | Free | Free | [6 empty] | 36d52e71-0169-418f-ae20-513e5e3fcd98
Sn4 | Hinged | N10 | Rigid | Rigid | Rigid | Free | Free | Free | [6 empty] | b231d80f-18fe-4a31-acf5-5150a0c1dba1
Sn5 | Hinged | N11 | Rigid | Rigid | Rigid | Free | Free | Free | [6 empty] | ca3377ec-9dcf-4239-8cf9-687a9dd0ebe9
Sn6 | Hinged | N15 | Rigid | Rigid | Rigid | Free | Free | Free | [6 empty] | 3bb3c173-9c95-4442-87ac-7180c2c12344
Sn7 | Hinged | N16 | Rigid | Rigid | Rigid | Free | Free | Free | [6 empty] | 60695ceb-f95f-4511-a4ed-9b483469a5cd
Sn8 | Hinged | N20 | Rigid | Rigid | Rigid | Free | Free | Free | [6 empty] | 00c5eafe-5c8a-40ea-a941-897a2ccc1e11
Sn9 | Hinged | N21 | Rigid | Rigid | Rigid | Free | Free | Free | [6 empty] | da892b20-5ecb-4bda-86a6-258b5ea374c9
Sn10 | Hinged | N25 | Rigid | Rigid | Rigid | Free | Free | Free | [6 empty] | 3887f97c-6655-4b60-800d-4b50efa4bf3e

## RelConnectsStructuralMember
Name | Member | Position | ux | uy | uz | fix | fiy | fiz | Stiffness X [MN/m] | Stiffness Y [MN/m] | Stiffness Z [MN/m] | Stiffness Fix [MNm/rad] | Stiffness Fiy [MNm/rad] | Stiffness Fiz [MNm/rad] | Parent ID | Id
H1 | B53 | Both | Rigid | Rigid | Rigid | Rigid | Free | Free | [7 empty] | dc6b8a53-4698-479b-af3a-c94efa02b54f
H2 | B52 | Both | Rigid | Rigid | Rigid | Rigid | Free | Free | [7 empty] | ac615d18-013e-4d10-ae27-ac79bf1498db
H3 | B54 | Both | Rigid | Rigid | Rigid | Rigid | Free | Free | [7 empty] | 3d67bf84-a0d1-4a52-b263-a0ae546e5823
H4 | B55 | Both | Rigid | Rigid | Rigid | Rigid | Free | Free | [7 empty] | 9672bd2f-7d0b-4693-84a2-c93b1041d255
H5 | B57 | Both | Rigid | Rigid | Rigid | Rigid | Free | Free | [7 empty] | 5e440029-a516-43af-a347-64440cbc4e85
H6 | B56 | Both | Rigid | Rigid | Rigid | Rigid | Free | Free | [7 empty] | 071085ee-9398-466d-a5bd-c170e3ee6c37
H7 | B58 | Both | Rigid | Rigid | Rigid | Rigid | Free | Free | [7 empty] | d921b988-ef57-494f-b8b0-4823f93eff01
H8 | B59 | Both | Rigid | Rigid | Rigid | Rigid | Free | Free | [7 empty] | e1cf9dbd-d1a9-4df9-8cbe-de66de0ec6b1

## StructuralLoadGroup
Name | Load group type | Relation | Load type | Id
LG1 | Permanent | Standard |  | 4f589e13-3599-41c5-b736-e0545e36bf54
LG2 | Variable | Standard | Domestic | 3eaa8b25-872e-4254-a26f-a13a4427c209
Wind | Variable | Exclusive | Wind | cf81d1dc-8511-471e-b3e9-f7c4d68cf1f4
Snow | Variable | Exclusive | Snow | 2c1b6eb7-9ec3-4c8b-8083-3772a870630f

## StructuralLoadCase
Name | Description | Action type | Load group | Load type | Duration | Id
LC1 | Self Weight | Permanent | LG1 | Self weight |  | 7002c719-c036-44eb-9a91-036e83acb68e
LC2 | Roof load | Permanent | LG1 | Others |  | 27e1ae81-0c0d-4815-bd70-2c732eb0c18d
WND - LO | Wind from the left - overpressure | Variable | Wind | Static | Short | a8aaac10-9f64-4d3c-ad3e-c19353f9a03f
WND - LU | Wind from the left - underpressure | Variable | Wind | Static | Short | 3a56f076-a2bd-4c37-b76c-a40fae8d2d3e
WND - RO | Wind from the right - overpressure | Variable | Wind | Static | Short | a260ada8-bc76-4807-bb84-5e63aa394cc6
WND - RU | Wind from the right - underpressure | Variable | Wind | Static | Short | 0c872976-2461-4276-89a2-52ed7e7e2600
SN | Snow loads | Variable | Snow | Static | Short | 9c506165-396d-4a50-aa07-ce209eedf567

## StructuralLoadCombination
Name | Description | Category | National standard | Load Factor 1 | Multiplier 1 | Load Case name 1 | Load Factor 2 | Multiplier 2 | Load Case name 2 | Load Factor 3 | Multiplier 3 | Load Case name 3 | Load Factor 4 | Multiplier 4 | Load Case name 4 | Load Factor 5 | Multiplier 5 | Load Case name 5 | Load Factor 6 | Multiplier 6 | Load Case name 6 | Load Factor 7 | Multiplier 7 | Load Case name 7 | Id
EN_ULS | Ultimate limit state | According National Standard | EN-ULS(STR/GEO) Set B | 1 | 1 | LC1 | 1 | 1 | LC2 | 1 | 1 | WND - LO | 1 | 1 | WND - LU | 1 | 1 | WND - RO | 1 | 1 | WND - RU | 1 | 1 | SN | 89e676df-f968-4a8c-bf8e-a0cbd29435db
EN_SLS | Serviceability limit state | According National Standard | EN-SLS Frequent | 1 | 1 | LC1 | 1 | 1 | LC2 | 1 | 1 | WND - LO | 1 | 1 | WND - LU | 1 | 1 | WND - RO | 1 | 1 | WND - RU | 1 | 1 | SN | 286f2c81-6a9a-474b-ad5a-f3e6127c188a